## General
Photo | Item name & Code | specificaton | 1-10 pcs
Standalone DVR
| DV-DVR-1008 | 8-channel Video & 1-channel Audio Input H.264 Compression Support Up To 2000GB Hard Drive, Recording, Playback, USB stick backup, RS485 PTZ Control Panel, TV & VGA Network Remote | 165.3
| DV-DVR-1008+500G | 8-channel Video & 1-channel Audio Input H.264 Compression Support Up To 2000GB Hard Drive, Recording, Playback, USB stick backup, RS485 PTZ Control Panel, TV & VGA;with 500GHD;Network Remote | 238.3
| DV-DVR-7016LM | 16-channel Video & 2-channel Audio Input H264 Compression Support Up To 2000GB Hard Drive VGA output :1280x1024 Supply Built-In DDNS Domain Name Support OS for mobile surveillance Powerful CMS Power Suppy: 12V 3A | 285.6075
| DV-DVR-7016LM+1T | 16-channel Video & 2-channel Audio Input H264 Compression Support Up To 2000GB Hard Drive VGA output :1280x1024;with 500GHD Supply Built-In DDNS Domain Name Support OS for mobile surveillance Powerful CMS Power Suppy: 12V 3A | 358.61
| DV-HVR-3304T Network & D1 Hybrid Video Recorder | Full local input:4 *960H Local + network input: 2 *D1+(1*1080P+1*720P) Full network input: 8*960H;4*720P 2*1080P;1*720P+7*D1 1*1080P+1*720P+2*D1 Video output: 1 CH CVBS/BNC, 1 CH VGA;1 CH HDMI | 222.5
| DV-HVR-3304T+500G Network & D1 Hybrid Video Recorder | Full local input:4 *960H Local + network input: 2 *D1+(1*1080P+1*720P) Full network input: 8*960H;4*720P 2*1080P;1*720P+7*D1 1*1080P+1*720P+2*D1 Video output: 1 CH CVBS/BNC, 1 CH VGA;1 CH HDMI | 291.91
| DV-HVR5016T-M Network & D1 Hybrid Video Recorder | Full local input:16*D1;16*960H Local + network input: 8*D1+16 *D1/8*D1+8*720P; 8*D1+(2*1080P+2*720P); 4 *D1+20*D1; 4 *D1+(2*1080P+10*D1); 4 *D1+(1*1080P+1*720P+10*960H) Full network input: 24* D1/20*960H;4*1080P; 1*1080P+8*720P;2*1080P+4*720P+4*960H Video output: 2 CH BNC (include 1 CH Spot output), 1 CH VGA; 1 CH HDMI | 603.86
| DV-HVR5016T-M+ 2THD Network & D1 Hybrid Video Recorder | Full local input:16*D1;16*960H Local + network input: 8*D1+16 *D1/8*D1+8*720P; 8*D1+(2*1080P+2*720P); 4 *D1+20*D1; 4 *D1+(2*1080P+10*D1); 4 *D1+(1*1080P+1*720P+10*960H) Full network input: 24* D1/20*960H;4*1080P; 1*1080P+8*720P;2*1080P+4*720P+4*960H Video output: 2 CH BNC (include 1 CH Spot output), 1 CH VGA; 1 CH HDMI | 698.86
| DV-DVR-USB3104A | USB2.0 4 Channels Video/2 Channels Audio DVR Adaptor (IE Remote View) | 97.54
Color Day/Night Cameras
| DV-3294PR | 1/4 Sharp Exview Had Color DAY & NIGHT CCD Camera DC 12V, 0.0LUX 24 LEDs / High Power LED Camera Bracket Includes Lens Option: 3.6mm or Customer Made | 39.45
| DV-3293SR-36 | 1/3 Sony Chips Super Had Color DAY & NIGHT CCD Camera DC 12V, 0.0LUX 36 LEDs / High Power LED Camera Bracket Includes Lens Option: 6mm or Customer Made | 45.369
| DAY/NIGHT Water proof DV-3234PR | 1/4 Sharp Exview Had Color DAY & NIGHT CCD Camera DC 12V, 0.0LUX 24 LEDs / High Power LED Camera Bracket Includes Lens Option: 3.6mm or Customer Made | 39.45
| DV-3233SR-36 | 1/3 Sony Chips Super Had Color DAY & NIGHT CCD Camera DC 12V, 0.0LUX 36 LEDs / High Power LED Camera Bracket Includes Lens Option: 6mm or Customer Made | 45.369
| DV-3254PR DAY/NIGHT Water proof Aluminum Housing | 1/4 Sharp Exview Had Color DAY & NIGHT CCD Camera DC 12V, 0.0LUX 12LEDs / High Power LED Camera Bracket Includes Lens Option: 6mm or Customer Made | 39.45
| DV-3253HCR | 1/3"HDIS 960H, 800TVL, With ir cut | 38.99
DAY/NIGHT Water proof | DV-4284PR | 1/4 Sharp Exview Had Color DAY & NIGHT CCD Camera DC 12V, 0.0LUX 12 LEDs / High Power LED Camera Bracket Includes Lens Option: 3.6mm or Customer Made | 43.46
| DV-3413SR | 1/3 Sony Chips Super Had Color DAY & NIGHT CCD Camera DC 12V, 0.0LUX 32 LEDs / High Power LED Camera Bracket Includes Lens Option: 6mm or Customer Made | 53.71
| DV-3413HSR7 High Resolution | 1/3 Sony Chips Super Had Color DAY & NIGHT CCD Camera DC 12V,700 TV Line, 0.0LUX 35 LEDs / High Power LED Camera Bracket Includes Lens Option: 6mm or Customer Made | 86.1
| DV-2404PR 4” DAY/NIGHT Camera | 1/4 Sharp Exview Had Color CCD Camera; 18 LEDs with High Power LED, DC 12V, 120mA, 1.0LUX Lens Option: 3.6mm or Customer Made | 41.09
| DV-2403SR 4” DAY/NIGHT Camera | 1/3” Sony color CCD,,0.1Lux,18 IR LEDs,18 meters IR distance; DC12V Lens Option: 6mm or Customer Made | 48.25
| DV-2253SR DAY/NIGHT Camera | 2 1/2” Dome, 1/3” Sony Color CCD, DC 12V, 350mA, 0.1 LUX 12 LEDs / High Power LED Easy to adjust viewing angel Lens Option: 6mm or Customer Made | 52.41
Black Housing | DV-2324PR 3 1/2” DAY/NIGHT Camera | 3 1/2” Dome ¼” Sharp Exview Had Color CCD DC 12V, 350mA, 0.1 LUX 12 LEDs with High Power LED, Easy to adjust viewing angel, Lens Option: 3.6mm or Customer Made | 36.62
| DV-2323SR | 3 1/2” Dome 1/3” Sony Color CCD DC 12V, 350mA, 0.1 LUX 12 LEDs with High Power LED, Easy to adjust viewing angel, Lens Option: 6mm or Customer Made | 42.54
| DV-2433SR | 4 1/2” Dome/ ¼” Sony Color CCD DC 12V, 350mA, 0.0 LUX( IR ON) 36 LEDs / High Power LED Easy to adjust viewing angel CS Lens Option: 6mm or Customer Made | 52.11
| DV-2433HSR7 High Resolution | 700 TV Line, 768(H)x494(V) Pix 1/3 ‘’ SONY CCD, SONY ICX408AK DC 12V, 350mA, 0.1 LUX 36 LEDs / High Power LED Easy to adjust viewing angel Lens Option: 6mm or Customer Made | 84.68
| DV-2413SR | 4 1/2” Dome/ ¼” Sony Color CCD; DC 12V, 350mA, 0.0 LUX( IR ON), 22 LEDs High Power LED, Easy to adjust viewing angel CS Lens, Option: 6mm or Customer Made | 52.11
3 1/2” Dome Purple Housing | DV-2333SR | Vandal Proof Water Proof 3 1/2”Dome;1/3” Sony Color CCD; DC 12V, 350mA, 0.1LUX;12 LEDs / High Power LED Easy to adjust viewing angel Lens Option: 6mm or Customer Made | 64.28
3 1/2” Dome Purple Housing | DV-2333HSR High Resolution | 600 TV Line, 768(H)x494(V) Pix 1/3 ‘’ SONY CCD, SONY ICX408AK & DSP3271 Chips, DC 12V, 350mA, 0.1 LUX 12 LEDs / High Power LED Easy to adjust viewing angel Lens Option: 6mm or Customer Made | 67.31
| DV-2333HCR | 1/3" HDIS 800TVL,With IR-CUT | 37.4
DAY/NIGHT Vandal Proof Water Proof Camera Purple Housing | DV-2453SR | Vandal Proof Water Proof 4 1/2” Dome; 1/3” Sony Color CCD DC 12V, 350mA, 0.1 LUX; 36 LEDs / High Power LED Easy to adjust viewing angel Lens Option: 6mm or Customer Made | 67.31
DAY/NIGHT Vandal Proof Water Proof Camera Purple Housing | DV-2453HSR High Resolution | 700 TV Line, 768(H)x494(V) Pix 1/3 ‘’ SONY CCD, SONY ICX408AK & DSP3271 Chips; DC 12V, , 350mA, 0.1 LUX; 36 LEDs / High Power LED Easy to adjust viewing angel Lens Option: 6mm or Customer Made | 103.38
Color Dome Cameras
4.5” Vandal Proof Weather Proof Camera | DV-2463S | 1/3” Sony Color CCD, 0.2Lux, DC12V, 120mA power consumption, 0.5KG, 86x64mm, Aluminum with wall Mount bracket Lens Option: 6mm or Customer Made | 75.18
| DV-2463HS High Resolution | 600 TV Line, 768(H)x494(V) Pix 1/3 ‘’ SONY CCD, SONY ICX408AK & DSP3271 Chips, 0.1Lux,DC12V, 120mA power consumption, 0.5KG, 86x64mm, Aluminum with wall Mount bracket. Lens Option: 6mm or Customer Made | 107.74
| DV-2474P | 1/4 Sharp Exview Had Color CCD Camera DC 12V, 120mA, 1.0LUX4 inch Dome Lens Option: 3.6mm or Customer Made | 36.36
2” Vandal Proof CCD Dome Cameras | DV-2214P | 1/4 Sharp Color CCD Camera DV 12V, 150mA,0.5 LUX 2 inch DomePin hold Lens: 3.7 mm | 45.23
| DV-2213S | 1/3 Sony Had Color CCD Camera; DV 12V, 150mA; 0.5 LUX 2 inch Dome; 3.7 mm Pin hold Lens | 38.44
Color Covert Cameras
| DV-7253S Cateye Door Camera | Color video peephole door camera,1/3 SONY CCD, 480TVL, NTSC system DV 12V, 100mA Lens Option: 1.9mm fisheye | 164.6
PinHoleMiniCameras | DV-7033S | 1/3" SONY CCD 650TVL, Low Illumination, DWDR, OSD, DNR DV 12V, 120mA, Pin hold Lens: 3.7 mm Size:25(W)x10(H)x25x(D)(mm) | 63.3454
Video/Audio Day/night with 18 LED Motion Detector Style Camera | DV-7233SRA | 1/3 Sony Super Had Color CCD Camera 18 LEDs High Power LED DV 12V, 250mA, 0.1LUX， Pin hold Lens: 3.7 mm With audio | 76.2
Smoke Style Camera | DV-7924P | 1/4 Sharp Exview Had Color CCD Camera DV 12V, 120mA, 1.0LUX Lens Option: 3.6mm or Customer Made | 43.89
| DV-3163S Mini Camera | 1/3 Sony Super Had Color CCD Min Min Camera DV 12V, 250mA, 0.03LUX，Lens:3.6mm Size: 65L×Φ23mm KG:140g | 60.45
| DV-5613S | Color 1/3" SONY Super HAD CCD Conner Camera Lens:2.8mm(standard) Size:L80mm W80mm H95mm | 79.73
| DV-5613HS | Color 1/3" SONY Exview HAD CCD II 700TV Lines Effio-E With OSD Conner Camera Lens:2.8mm(standard) Size:L80mm W80mm H95mm | 116.16
PTZ Cameras
Wall Mount Color Pan Tilt Zoom Cameras | DV-PTZ 6954-22X-HB | 9” Ball Housing A Remote Control for Pan, Tilt & Zoom SONY Color CCD; 22x Optical Power Zoom Lens (F1.2, f=3.6~79.2mm) Min Illumination: 0.5 Lux/F1.2 Color/Mono Auto Switch AC24V /3A Heater & blower | 463.42
Wall Mount Color Pan Tilt Zoom Cameras | DV-PTZ 6754-22X | 7“: Ball Housing A Remote Control for Pan, Tilt & Zoom SONY Color CCD; 22x Optical Power Zoom Lens (F1.2, f=3.6~79.2mm) Min Illumination: 0.5 Lux/F1.2 Color/Mono Auto Switch AC24V/3A | 394.4
Wall Mount Color Pan Tilt Zoom Cameras | DV-PTZ 6784R-22X-HB | 7“: Ball Housing A Remote Control for Pan, Tilt & Zoom SONY Color CCD; 22x Optical Power Zoom Lens (F1.2, f=3.6~79.2mm) Min Illumination: 0.5 Lux/F1.2 70 meters infrared lamp Color/Mono Auto Switch AC24V/ 3A | 466
Speed Dome Camera | HIGH SPEED DV-PTZ 6674D-22X10 | 6“ Ball Housing;Sony chips camera, high speed integrated dome system /Low noise design, smooth operation/ Preset positions: 64 / 6 cruising tracks with each cruising track has 16 preset positions / Multi-protocol communication /BS485 data communication | 775.64
| HIGH SPEED DV-PTZ 6484 10X10 | CCD, color: 500TVL, 0.7Lux/F1.8, B/W: 570TVL, 0.02Lux/F1.8, 10X optical, 10X digital zoom; 128 presets; Presets speed: max.360°/s; Horizontal 360° continuous rotation* vertical 180° ; 8 groups cruise; 20presets each group; Alarm: 4ch input, 1ch output Pendent/Wall mount Power DC12V±5%(2A) | 354.88
| HIGH SPEED DV-PTZ 6494 10X10 | CCD, color: 500TVL, 0.7Lux/F1.8, B/W: 570TVL, 0.02Lux/F1.8, 10X optical, 10X digital zoom; 128 presets; Presets speed: max.360°/s; Horizontal 360° continuous rotation* vertical 180° ; 8 groups cruise; 20presets each group; Alarm: 4ch input, 1ch output Pendent/Wall mount Power DC12V±5%(2A) | 354.88
| DV-PTZ6463R7-10 | 1/3" SONY CCD 700TVL 4 inch outdoor Analog IR camera (NTSC, wall mount bracket, American standard adapter) A Remote Control for Pan, Tilt & Zoom;10X; DV-12V3A | 392.6
| DV-PTZ6463R7-10 | 1/3" SONY CCD 700TVL 4 inch indoor Analog IR camera (NTSC, ceiling bracket, American standard adapter) A Remote Control for Pan, Tilt & Zoom;10X; DV-12V3A | 354.88
Ceiling Mount Pan, Tilt & Zoom | DV-PTZ 6924-22X | 9” Ball Housing A Remote Control for Pan, Tilt & Zoom SONY Color CCD, 22x Optical Power Zoom Lens (F1.2, f=3.6~79.2mm) Min Illumination: 0.5 Lux/F1.2 Color/Mono Auto Switch, AC24V | 394.4
Ceiling Mount Pan, Tilt & Zoom | DV-PTZ 6724-22X | 7” Ball Housing A Remote Control for Pan, Tilt & Zoom SONY Color CCD, 22x Optical Power Zoom Lens (F1.2, f=3.6~79.2mm) Min Illumination: 0.5 Lux/F1.2 Color/Mono Auto Switch, AC24V | 394.4
PT Cameras
3” Color Pan Tilt | DV- PT6314S | 3” Ball Housing RS485 Remote Control for Pan, Tilt 1/4” Sony Color CCD Min Illumination: 0.5 Lux/F1.2 Lens Option: 8mm or Customer Made DC 12V | 218.9
4” Color Pan Til | DV- PT6414S | 4” Ball Housing RS485 Remote Control for Pan, Tilt 1/4” Sony Color CCD; Min Illumination: 0.5 Lux/F1.2 Lens Option: 8mm or Customer Made Color/Mono Auto Switch DC 12V | 218.9
5” Color Pan Tilt | DV- PT6514S | 5” Ball Housing RS485 Remote Control for Pan, Tilt 1/4” SONY Color CCD; Min Illumination: 0.5 Lux/F1.2 Lens Option: 8mm or Customer Made AC24V | 218.9
5” Color Day/Night Pan/Tilt Camera | DV- PT6534S | 5” Ball Housing RS485 Remote Control for Pan, Tilt 1/4” SONY Color CCD Min Illumination: 0.5 Lux/F1.2 24 LEDs / High Power LED Lens Option: 12mm or Customer Made，DC 12V | 218.9
PTZ Cameras Accespries
RS232-RS485 Converter | DV- PTZ-232-485 | RS232-RS485 Converter Designed for PC Controlled CCTV Camera | 19.7
CCTV Control Keyboard | DV-KYB-323C | • 3 Dimension Joystick • RS-485 Control Interface • Support Pelco-D & Pelco-P Protocol • Back Light LCD Display • 1200m Control Distance • Support Up to 16 DVRs and 32 Pan Tilt Zoom Cameras | 235.2
| DV-PT-306C | Indoor Motorized Pan with Control Box – Left and Right AC24V | 35.01
| DV-Z4214S-22X | zoom camera/ ¼” Sony color CCD//build in zoom lens/ high speed in auto focus/ far distance and high quality image/ backlight compensation/ auto electronic shutter/ auto white balance/RS-485 remote control/ 22x optical zoom | 188.2
Housing Cameras
VARI-FOCAL DAY & NIGHT | DV-VA4543SR | 6-15 mm auto iris vari-focal lens 1/3” Sony color CCD Day & Night 28 High-Power LED. Water Proof Easy Zoom & Focus Adjustment | 249.62
| High Resolution DV-VA4543HSR | 6~15mm auto iris vari-focal lens 1/3” Sony Super HAD CCD 700TV Lines, 768(H)x494(V) Pix Day & Night 28 High-Power LED. Water Proof Easy Zoom & Focus Adjustment | 319.34
VARI-FOCAL DAY & NIGHT | DV-VA4563SR | 5-50 mm (5-100mm)auto iris vari-focal lens 1/3” Sony color CCD Day & Night 72 High-Power LED. Water Proof Easy Zoom & Focus Adjustment | 354.62
| High Resolution DV-VA4563HSR | 5-50 mm(5-100mm) auto iris vari-focal lens 1/3” Sony Super HAD CCD 700TV Lines, 768(H)x494(V) Pix 0.01 Lux/F1.2， Day & Night 72 High-Power LED. Water Proof Easy Zoom & Focus Adjustment | 424.35
| DV-4533SR Include bracket DV-BK-5015 | 6 mm lens or Customer made, 1/3” Sony color CCD, Day & Night 28 High-Power LED. Water Proof | 120.81
| High Resolution DV-4533HSR Include bracket DV-BK-5015 | 6 mm lens or Customer made, 1/3” Sony color CCD,540TV Lines, 768(H)x494(V) Pix Day & Night 28 High-Power LED. Water Proof | 161.02
CAMERA CAPTURE CARDS
| DV- DVR-10104 | H.264 optimized 4 Channels DVR boards, 60FPS, Support 6 cards in one PC High recording definition, especially when there is intense movement, 640x480 display resolution, compression ratio: 30-100M/C/H, IE view, Support Windows 2000/XP, High speed network transmission, High Image Quality, Easy installation and user GUI | 67.46
| 4CH/120FPS DV- DVR-9404 | 4 channel video input/120FPS H264 / / 640X480 Internet IE view at 1280X1024 display Motion detection or Continue Recording With DVR software | 187.2
| 8CH/240FPS DV- DVR-9808 | 8 channel video input/240FPS H264 / / 640X480 pix Internet IE view at 1280X1024 display Motion detection or Continue Recording With DVR software | 279.9
| 16CH/240FPS DV- DVR-6816 | 1 - 16 ch Video Capture Card 240 fps / NTSC,Mpeg-4/H.264 Compression, Alarm I/O Port, Watchdog & TV out | 251.5
| 32CH/480FPS DV- DVR-6832 | 1 - 32 ch Video Capture Card 480 fps / NTSC, Mpeg-4/H.264 Compression Alarm I/O Port, Watchdog & TV out | 370.19
HDcctv DVR-CARD
| 4 Channel HD-SDI Full-HD PCI-E Compression Card DV- DVC-HD5004 | 4 CH 1920X1080P/1080I; 1280X720P HD-SDI H.264 Audio and video hardware compression card, realtime live view, Support motion detection, video loss and camera masking function; | 1064
| DV- DVC-8016 | Audio and video hardware compression card, H.264 video compression algorithm > Support up to full D1 realtime live view > 16 channel full D1 video realtime compression, support dual-stream > 16 channel G.711 audio compression > Support motion detection, video loss and camera masking function, video frame rate, frame rate dynamic setup and etc > Standard PCI | 605.39

## HD-SDI
Photo | Item name & Code | specificaton | 1-10 pcs
HD-SDI DVRs
| DV-SVR-6008 | 8CH HD-SDI video 1080p realtime live view > H.264 dual-stream video compression > Max 240fps@1080p > HDMI / VGA simultaneous video output > 8 channel synchronous realtime playback, smart search > Multiple network monitoring: Web viewer, CMS | 436.16
| DV-SVR-6008+2THD | 8CH HD-SDI video 1080p realtime live view > H.264 dual-stream video compression > Max 240fps@1080p > HDMI / VGA simultaneous video output > 8 channel synchronous realtime playback, smart search > Multiple network monitoring: Web viewer, CMS | 546.16
HD-SDI Cameras
HD-SDI High Definition | DV-HSVA4543R | 6-15 mm auto iris vari-focal lens 1920 X 1080 resolution Day & Night 28 High-Power LED. Water Proof Easy Zoom & Focus Adjustment | 575.48
| DV-HSVA4233 1080p High Definition | Auto Iris/6-15mm Varifocal Lens 2.0 Mage-pixel Image Sensor; Full HD 1920x1080/30p Digital Output; HD-SDI (SMPTE 292M) Serial Digital Interface - BNC Connector Type; DC12V | 451.64
| DV-HSV3399R 1080p High Definition | 2.8-12mm Varifocal Lens 2.0 Mage-pixel Image Sensor; Full HD 1920x1080/30p Digital Output; HD-SDI BNC Connector Type; DC12V | 385.02
| DV-HSV3340R 1080p High Definition | 2.8-12mm Varifocal Lens 2.0 Mage-pixel Image Sensor; Full HD 1920x1080/30p Digital Output; HD-SDI (SMPTE 292M) Serial Digital Interface - BNC Connector Type; DC12V | 253.64
| DV-HSV2493R 1080p High Definition | 2.8-12mm Varifocal Lens 2.0 Mage-pixel Image Sensor; Full HD 1920x1080/30p Digital Output; HD-SDI (SMPTE 292M) Serial Digital Interface - BNC Connector Type; DC12V | 446.87
| DV-HSV2450 1080p High Definition | 2.8-12mm Varifocal Lens 2.0 Mage-pixel Image Sensor; Full HD 1920x1080/30p Digital Output; HD-SDI (SMPTE 292M) Serial Digital Interface - BNC Connector Type; DC12V | 219.07
| DV-HS2333R 1080p High Definition | 1/2.8”Sensor;2.0 Mage-pixel; Video Output;HD1080P@30fps;3D-NR/Smart NR;3.6mm Lens;BNC Connector Type; DC12V | 218.71
| DV-HSV2453R 1080p High Definition | 1/2.8”Sensor;2.0 Mage-pixel; Video Output;HD1080P@30fps;3D-NR/Smart NR;3.6mm Lens;BNC Connector Type; DC12V | 267.49
| DV-SDI-HDMI Video Converter | Auto detect resolution of SD-SDI, HD-SDI and 3G-SDI; Full HDMI supporte resolutions up to 1080P; Synchronized output video; Plug and play; Certificate: CE, FCC, RoHS. | 130.43

## HVR & AHD
Photo | Item name & Code | specificaton | 1-10 pcs
AHD DVRs
| DV-HVR-7804LM | 4-channel Video(BNC) Input; H.264 Compression; 4*720P(AHD); play back;USB stick backup; HDMI, VGA, Networkable Output USB stick backup; Mobile monitor: Support various mobile monitoring （iPhone, Windows Mobile, BlackBerry, Symbian, Android）. | 125.95
| DV-HVR-7804LM with 1T HD | 4-channel Video(BNC) Input; H.264 Compression; 4*720P(AHD); play back;USB stick backup; HDMI, VGA, Networkable Output USB stick backup; Mobile monitor: Support various mobile monitoring （iPhone, Windows Mobile, BlackBerry, Symbian, Android）. | 220.95
| DV-HVR-7808LM | 8-channel Video(BNC) Input; H.264 Compression; 8*720P(AHD); play back;USB stick backup; HDMI, VGA, Networkable Output USB stick backup; Mobile monitor: Support various mobile monitoring （iPhone, Windows Mobile, BlackBerry, Symbian, Android）. | 249.1875
| DV-HVR-7808LM with 1T HD | 8-channel Video(BNC) Input; H.264 Compression; 8*720P(AHD); play back;USB stick backup; HDMI, VGA, Networkable Output USB stick backup; Mobile monitor: Support various mobile monitoring （iPhone, Windows Mobile, BlackBerry, Symbian, Android）. | 344.19
| DV-HVR-7016LM | 16-channel Video(BNC) Input; H.264 Compression; 8*720P(AHD); play back;USB stick backup; HDMI, VGA, Networkable Output USB stick backup; Mobile monitor: Support various mobile monitoring （iPhone, Windows Mobile, BlackBerry, Symbian, Android）. | 316.6875
| DV-HVR-7016LM with 1T HD | 16-channel Video(BNC) Input; H.264 Compression; 8*720P(AHD); play back;USB stick backup; HDMI, VGA, Networkable Output USB stick backup; Mobile monitor: Support various mobile monitoring （iPhone, Windows Mobile, BlackBerry, Symbian, Android）. | 411.69
| DV-HVR-7004MH | 4-channel Video(BNC) Input; H.264 Compression; 4*1080P(AHD); play back;USB stick backup; HDMI, VGA, Networkable Output USB stick backup; Mobile monitor: Support various mobile monitoring （iPhone, Windows Mobile, BlackBerry, Symbian, Android）. | 173.25
| DV-HVR-7004MH with 1T HD | 4-channel Video(BNC) Input; H.264 Compression; 4*1080P(AHD); play back;USB stick backup; HDMI, VGA, Networkable Output USB stick backup; Mobile monitor: Support various mobile monitoring （iPhone, Windows Mobile, BlackBerry, Symbian, Android）. | 268.25
| DV-HVR-7008MH | 8-channel Video(BNC) Input; H.264 Compression; 8*1080P(AHD); play back;USB stick backup; HDMI, VGA, Networkable Output USB stick backup; Mobile monitor: Support various mobile monitoring （iPhone, Windows Mobile, BlackBerry, Symbian, Android）. | 399.65
| DV-HVR-7008MH with 1T HD | 8-channel Video(BNC) Input; H.264 Compression; 8*1080P(AHD); play back;USB stick backup; HDMI, VGA, Networkable Output USB stick backup; Mobile monitor: Support various mobile monitoring （iPhone, Windows Mobile, BlackBerry, Symbian, Android）. | 494.65
| DV-HVR-7016MH | 16-channel Video(BNC) Input; H.264 Compression; 16*1080P(AHD); play back;USB stick backup; HDMI, VGA, Networkable Output USB stick backup; Mobile monitor: Support various mobile monitoring （iPhone, Windows Mobile, BlackBerry, Symbian, Android）. | 556.875
| DV-HVR-7016MH with 1T HD | 16-channel Video(BNC) Input; H.264 Compression; 16*1080P(AHD); play back;USB stick backup; HDMI, VGA, Networkable Output USB stick backup; Mobile monitor: Support various mobile monitoring （iPhone, Windows Mobile, BlackBerry, Symbian, Android）. | 698.63
| DV-HVR-7032E | Support 32ch 1080N non real-time encoding;l HDMI/VGA simultaneous video output;l 2U Case, 8 SATA(Up to 48TB);1*10/100/1000Mbps auto-sensing Ethernet port, RJ45 port； Automatic networking support, a key to add equipment;Support the Onvif protocol; Support GB28181 (Optional);Cloud services, P2P, alarm information push to phone;Support remote access, support ARSP;Support DHCP, FTP, DNS, DDNS, NTP, UPNP, EMAIL,3G, WIFI, IP search, Alarm center, etc ; Mobile phone remote monitoring (iOS, Android); Multi browser access (IE, Chrome, Firefox, Safari); Support for more than twenty languages;Perfect protection circuit,unique triple watchdog function;Support WEB, CMS, VMS, MYEYE Platform; | 638.2366
| DV-HVR-7032E whith 2T | Support 32ch 1080N non real-time encoding;l HDMI/VGA simultaneous video output;l 2U Case, 8 SATA(Up to 48TB);1*10/100/1000Mbps auto-sensing Ethernet port, RJ45 port； Automatic networking support, a key to add equipment;Support the Onvif protocol; Support GB28181 (Optional);Cloud services, P2P, alarm information push to phone;Support remote access, support ARSP;Support DHCP, FTP, DNS, DDNS, NTP, UPNP, EMAIL,3G, WIFI, IP search, Alarm center, etc ; Mobile phone remote monitoring (iOS, Android); Multi browser access (IE, Chrome, Firefox, Safari); Support for more than twenty languages;Perfect protection circuit,unique triple watchdog function;Support WEB, CMS, VMS, MYEYE Platform; | 818.24
AHD Cameras
| DV-HAL2324R indoor cameras | 1/4" H22 sensor; (1280 x 720) 3.6mm Lens; 24 LED;30ft; BNC Connector Type; DC12V | 97.31
| DV-HAL2334R outdoor cameras | 1/4" H22 sensor; (1280 x 720) 3.6mm Lens; 24 LED;30FT; BNC Connector Type; DC12V | 109.125
| DV-HAL7134R indoor cameras | 1/4" H22 sensor; (1280 x 720) 3.7mm Lens;(2.8mm option) 18 LED;20ft; BNC Connector Type; DC12V; Motion detector style | 101.0692
| DV-HAL7134RA indoor cameras with Audio | 1/4" H22 sensor; (1280 x 720) 3.7mm Lens; 18 LED;20ft; BNC Connector Type; DC12V; Motion detector style;with Audio | 116.7388
| DV-HAL2484R indoor cameras | 1/4" H22 sensor; (1280 x 720) 4mm Lens;2 piece array IR LED;100ft; BNC Connector Type; DC12V | 101.8125
| DV-HAL2344R outdoor cameras | 1/4" H22 sensor; (1280 x 720) 3.6mm Lens; 36 LED;120ft; BNC Connector Type; DC12V;IP66 | 114.18
| DV-HAL3354R outdoor cameras | 1/4" H22 sensor; (1280 x 720) 4mm Lens; 2 piece array IR LED;150ft; BNC Connector Type; DC12V;IP66 | 131.625
| DV-HALV3214R outdoor cameras | 1/4" H22 sensor; (1280 x 720) 2.8-12mmvari-focal lens ; 42 LED;200ft; BNC Connector Type; DC12V;IP66 | 141.18
| DV-HAH2322R | * 1/2.8" 2.0MP/1080P Sony Super low illumination Exmor CMOS Sensor with IR CUT1) * 4 mm fix lens, option: 6 mm * 24 pcs IR LED; 30 ft * BNC Connector Type * DC12V | 127.32
| DV-HAH2332R | * 1/2.8" 2.0MP/1080P Sony Super low illumination Exmor CMOS Sensor with IR CUT1) * 4 mm fix lens, option: 6 mm * 24 pcs IR LED, 30 ft * BNC Connector Type * DC12V * Waterproof IP66 | 131.68
| DV-HAH3252R | * 1/2.8" 2.0MP/1080P Sony Super low illumination Exmor CMOS Sensor with IR CUT1) * 4 mm fix lens, option: 6 mm * 24 pcs IR LED, 30 ft IR distance * BNC Connector Type * DC12V * Waterproof IP66 | 133.86
| DV-HAH3352R outdoor cameras | * 1/2.8" 2.0MP/1080P Sony Super low illumination Exmor CMOS Sensor with IR CUT1) * 4 mm fix lens, option: 6 mm * 2 piece array IR LED;150FT; IR distance * BNC Connector Type * DC12V * Waterproof IP66 | 161.64
| DV-HAH2342R(W) outdoor cameras | * 1/2.8" 2.0MP/1080P Sony Super low illumination Exmor CMOS Sensor with IR CUT1) * 4 mm fix lens, option: 6 mm * 24 pcs IR LED, 100 ft IR distance * BNC Connector Type * DC12V * Waterproof IP66 | 130.95
| DV-HAH2492R | * 1/2.8" 2.0MP/1080P Sony Super low illumination Exmor CMOS Sensor with IR CUT1) * 4 mm fix lens, option: 6 mm * 24 pcs IR LED, 100 ft IR distance * BNC Connector Type * DC12V * Waterproof IP66 | 162.9258
| DV-HAH4532R | * 1/2.8" 2.0MP/1080P Sony Super low illumination Exmor CMOS Sensor with IR CUT1) * 4 mm fix lens, option: 6 mm * 2pcs Array LED, 200 ft IR distance * BNC Connector Type * DC12V * With 3-Axis bracket * Waterproof IP66 | 205.4297
| DV-HAH4532R-HB | * 1/2.8" 2.0MP/1080P Sony Super low illumination Exmor CMOS Sensor with IR CUT1) * 4 mm fix lens, option: 6 mm * 2pcs Array LED, 200 ft IR distance * BNC Connector Type * DC12V * With 3-Axis bracket * Waterproof IP66 *With haeter ad brow. | 261.67
| DV-HAHV2452R | * 1/2.8" 2.0MP/1080P Sony Super low illumination Exmor CMOS Sensor with IR CUT1) * 2.8-12mm vari-focal lens, * 42pcs IR LED, 120 ft IR distance * BNC Connector Type * DC12V * Waterproof IP66 | 170.9375
| DV-HAHV2492R | * 1/2.8" 2.0MP/1080P Sony Super low illumination Exmor CMOS Sensor with IR CUT1) * 2.8-12mm vari-focal lens, * 42pcs IR LED, 120 ft IR distance * BNC Connector Type * DC12V * With 3-Axis bracket * Waterproof IP66 | 182.9258
| DV-HAHV3212R | * 1/2.8" 2.0MP/1080P Sony Super low illumination Exmor CMOS Sensor with IR CUT1) * 2.8-12mm vari-focal lens, * 42pcs IR LED, 120 ft IR distance * BNC Connector Type * DC12V * With 3-Axis bracket * Waterproof IP66 | 182.9258
| DV-HAHV4532R | * 1/2.8" 2.0MP/1080P Sony Super low illumination Exmor CMOS Sensor with IR CUT1) * 2.8-12mm vari-focal lens, * 2pcs Array LED, 200 ft IR distance * BNC Connector Type * DC12V * With 3-Axis bracket * Waterproof IP66 | 225.4297
| DV-HAHV4532R-HB | * 1/2.8" 2.0MP/1080P Sony Super low illumination Exmor CMOS Sensor with IR CUT1) * 2.8-12mm vari-focal lens, * 2pcs Array LED, 200 ft IR distance * BNC Connector Type * DC12V * With 3-Axis bracket * Waterproof IP66 *With heater and Brow | 280.53
| DV-HAH8522R/L1.9 | * 1/2.8" 2.0MP/1080P Sony Super low illumination Exmor CMOS Sensor with IR CUT1) * 1.9mm Fish eye lens, * 3pcs Array LED, 200 ft IR distance * BNC Connector Type * DC12V * With bracket * Waterproof IP66 | 184.24
| DV-HAH8522R/L1.56 | * 1/2.8" 2.0MP/1080P Sony Super low illumination Exmor CMOS Sensor with IR CUT1) * 1.56mm panoramic lens, * 3pcs Array LED, 200 ft IR distance * BNC Connector Type * DC12V * With bracket * Waterproof IP66 | 192.68
4M Camera SYSTEM
| DV-HVR-7004T-GL | 4-channel Video(BNC) Input; H.264 Compression; 4*1080P(AHD); play back;USB stick backup; HDMI, VGA, Networkable Output USB stick backup; Mobile monitor: Support various mobile monitoring （iPhone, Windows Mobile, BlackBerry, Symbian, Android）. | 202.5
| DV-HVR-7004T-GL with 1T HD | 4-channel Video(BNC) Input; H.264 Compression; 4*1080P(AHD); play back;USB stick backup; HDMI, VGA, Networkable Output USB stick backup; Mobile monitor: Support various mobile monitoring （iPhone, Windows Mobile, BlackBerry, Symbian, Android）. | 282.25
| DV-HVR-7008T-GL | 8-channel Video(BNC) Input; H.264 Compression; 8*1080P(AHD); play back;USB stick backup; HDMI, VGA, Networkable Output USB stick backup; Mobile monitor: Support various mobile monitoring （iPhone, Windows Mobile, BlackBerry, Symbian, Android）. | 371.25
| DV-HVR-7008T-GL with 1T HD | 8-channel Video(BNC) Input; H.264 Compression; 8*1080P(AHD); play back;USB stick backup; HDMI, VGA, Networkable Output USB stick backup; Mobile monitor: Support various mobile monitoring （iPhone, Windows Mobile, BlackBerry, Symbian, Android）. | 451.65
| DV-MAH2334R | * 1/2.8" 4.0MP(2688X1520) Sony Super low illumination Exmor CMOS Sensor with IR CUT1) * 4 mm fix lens, option: 6 mm * 24 pcs IR LED, 30 ft * BNC Connector Type * DC12V * Waterproof IP66 | 187.7
| DV-MAH3354R | * 1/2.8" 4.0MP(2688X1520) Sony Super low illumination Exmor CMOS Sensor with IR CUT1) * 4 mm fix lens, option: 6 mm * 2 piece array IR LED;150FT; IR distance * BNC Connector Type * DC12V * Waterproof IP66 | 192.68
| DV-MAHV3214R | * 1/2.8" 4.0MP(2688X1520) Sony Super low illumination Exmor CMOS Sensor with IR CUT1) * 2.8-12mm vari-focal lens, * 42pcs IR LED, 120 ft IR distance * BNC Connector Type * DC12V * With 3-Axis bracket * Waterproof IP66 | 206.24

## WiFi NVR
Photo | Item name & Code | specificaton | 1-10 pcs
WIFI DVRs
| DV-NVR7104W | NVR Features: 4 channels nvr recorder Embedded linux operating system Video access broadband network: 20Mbps HD, VGA output Recording resolution: D1/720P 4 channels synchronous playback 1 SATA port, supports max 6TB hard drive 1 RJ45, 2 units wifi antenna, 2 USB 2.0 ports. Networking protocol: UPNP, SMTP, PPPOE, DHCP etc. Power supply input: DC12V-3A Power dissipation: ≦5W Playback mode: instant playback; regular playback; event playback Record mode: manual recording; timing recording; motion detection recording; alarm recording | 160.8
| DV-NVR7109W | NVR Features: 4 channels nvr recorder Embedded linux operating system Video access broadband network: 20Mbps HD, VGA output Recording resolution: D1/720P 4 channels synchronous playback 1 SATA port, supports max 6TB hard drive 1 RJ45, 2 units wifi antenna, 2 USB 2.0 ports. Networking protocol: UPNP, SMTP, PPPOE, DHCP etc. Power supply input: DC12V-3A Power dissipation: ≦5W Playback mode: instant playback; regular playback; event playback Record mode: manual recording; timing recording; motion detection recording; alarm recording | 189.8
WIFI Cameras
| DV-HIL3254RW | *Image Sensor: 720P Color Sensor *Image Resolution: 720P(1280×720) *Lens: 3.6mm *Night Vision: 65ft *Weatherproof | 119.15
| DV-HIL7134RW | *Image Sensor: 720P Color Sensor *Image Resolution: 720P(1280×720) *Lens: 3.6mm *Night Vision: 65ft *Weatherproof | 119.15
| DV-HIL2494RW | *Image Sensor: 720P Color Sensor *Image Resolution: 720P(1280×720) *Lens: 3.6mm *Night Vision: 65ft *Weatherproof | 148.98
WIFI System
| DV-KIT7104W | Wireless 4CH 720P NVR Kit ,Easy to setup,no need wires anymore,more beautiful,more hidden,more safely 720P High Resolution IP Camera, full 720P High Quality Video Recording Remote View Anywhere, The Free App allows you to quickly and easily connect to your Smartphone, tablet, or PC Smartphone quick remote access anytime anywhere | 508.5
| DV-KIT7104W with 1T HD | Wireless 4CH 720P NVR Kit ,Easy to setup,no need wires anymore,more beautiful,more hidden,more safely 720P High Resolution IP Camera, full 720P High Quality Video Recording Remote View Anywhere, The Free App allows you to quickly and easily connect to your Smartphone, tablet, or PC Smartphone quick remote access anytime anywhere | 588.5
| DV-KIT7109W | Wireless 9CH 720P NVR Kit ,Easy to setup,no need wires anymore,more beautiful,more hidden,more safely 720P High Resolution IP Camera, full 720P High Quality Video Recording Remote View Anywhere, The Free App allows you to quickly and easily connect to your Smartphone, tablet, or PC Smartphone quick remote access anytime anywhere | 848.3475
| DV-KIT7109W with 1T HD | Wireless 9CH 720P NVR Kit ,Easy to setup,no need wires anymore,more beautiful,more hidden,more safely 720P High Resolution IP Camera, full 720P High Quality Video Recording Remote View Anywhere, The Free App allows you to quickly and easily connect to your Smartphone, tablet, or PC Smartphone quick remote access anytime anywhere | 928.3475

## NVR+IP Camera
Photo | Item name & Code | specificaton | 1-10 pcs
Network DVR
| DV-NVR-3104KW Network Video Recorder | Network input: 4 CH 1080P 4 CH 720P Video out: 1 CH VGA,1 CH HDMI HD port: 1*SATA ports(Max 4TB) USB port: 2*USB ports Recording: 4CH 1080P/720P Playback: 1 CH 1080P real time local playback: 1ch real time playback 3G,WIFI: Can be extended with USB Adaptor: 12V/2A Other features: Local preview 4 ch preview at the same time | 164.41
| DV-NVR-3104KW+1T Network Video Recorder | Network input: 4 CH 1080P 4 CH 720P Video out: 1 CH VGA,1 CH HDMI HD port: 1*SATA ports(Max 4TB) USB port: 2*USB ports Recording: 4CH 1080P/720P Playback: 1 CH 1080P real time local playback: 1ch real time playback 3G,WIFI: Can be extended with USB Adaptor: 12V/2A Other features: Local preview 4 ch preview at the same time | 229.41
| DV-NVR-3108KW Network Video Recorder | Network input: 8 CH 1080P 8 CH 720P Video out: 1 CH VGA, 1 CH HDMI HD port: 1*SATA ports(Max 4TB) USB port: 2*USB ports Recording: 8CH 1080P/720P/D1 Playback: 1 CH 1080P real time local playback: 1ch real time playback 3G,WIFI: Can be extended with USB Adaptor: 12V/3A Other features: Local preview 8 ch preview at the same time | 180.54
| DV-NVR-3108KW +1T Network Video Recorder | Network input: 8 CH 1080P 8 CH 720P Video out: 1 CH VGA, 1 CH HDMI HD port: 1*SATA ports(Max 4TB) USB port: 2*USB ports Recording: 8CH 1080P/720P/D1 Playback: 1 CH 1080P real time local playback: 1ch real time playback 3G,WIFI: Can be extended with USB Adaptor: 12V/3A Other features: Local preview 8 ch preview at the same time | 245.54
| DV-NVR-3308N Network Video Recorder | Network input: 8 CH 1080P 8 CH 720P Video out: 1 CH CVBS/BNC, 1 CH VGA,1 CH HDMI HD port: 1*SATA ports(Max 4TB) USB port: 2*USB ports Recording: 8CH 1080P/720P Playback: 1 CH 1080P real time local playback: 1ch real time playback PTZ: RS485,RS232 3G,WIFI: Can be extended with USB Adaptor: 12V/3A Other features: Local preview 8 ch preview at the same time | 217.41
| DV-NVR-3308N+1THD Network Video Recorder with | Network input: 8 CH 1080P 8 CH 720P Video out: 1 CH CVBS/BNC, 1 CH VGA,1 CH HDMI HD port: 1*SATA ports(Max 4TB) USB port: 2*USB ports Recording: 8CH 1080P/720P Playback: 1 CH 1080P real time local playback: 1ch real time playback PTZ: RS485,RS232 3G,WIFI: Can be extended with USB Adaptor: 12V/3A Other features: Local preview 8 ch preview at the same time | 282.41
| DV-NVR-5116 Network Video Recorder | Network input: 16 CH 1080P 16 CH 720P 24 CH D1 Video out:1 CH CVBS/BNC, 1 CH VGA, 1 CH HDMI Audio In: 1 CH RCA Audio out: 1 CH RCA HD port: 1*SATA ports(Max 4TB) USB port: 2*USB ports Playback: 1 CH 1080P real time local playback: 1ch real time playback PTZ: RS485,RS232 3G,WIFI: Can be extended with USB Adaptor: 12V/4A Other features: Local preview 16 ch preview at the same time | 178.2962
| DV-NVR-5116+ 2T HD Network Video Recorder | Network input: 16 CH 1080P 16 CH 720P 24 CH D1 Video out:1 CH VGA,1 CH HDMI Audio In: 1 CH RCA Audio out: 1 CH RCA HD port: 1*SATA ports(Max 4TB) USB port: 2*USB ports Playback: 1 CH 1080P real time local playback: 1ch real time playback PTZ: RS485,RS232 3G,WIFI: Can be extended with USB Adaptor: 12V/4A Other features: Local preview 16 ch preview at the same time | 270.99
| DV-NVR-7024 Network Video Recorde | Network input: 24 CH 1080P 16 CH 720P Video out: 1 CH VGA, 1 CH HDMI Audio In: 1 CH RCA Audio out: 1 CH RCA HD port: 1*SATA ports(Max 4TB) USB port: 2*USB ports Playback: 1 CH 1080P real time local playback: 1ch real time playback PTZ: RS485,RS232 3G,WIFI: Can be extended with USB Adaptor: 12V/6A Other features: Local preview 24 ch preview at the same time | 337.875
| DV-NVR-7024 With 2T HD Network Video Recorde | Network input: 24 CH 1080P 16 CH 720P Video out: 1 CH VGA, 1 CH HDMI Audio In: 1 CH RCA Audio out: 1 CH RCA HD port: 1*SATA ports(Max 4TB) USB port: 2*USB ports Playback: 1 CH 1080P real time local playback: 1ch real time playback PTZ: RS485,RS232 3G,WIFI: Can be extended with USB Adaptor: 12V/6A Other features: Local preview 24 ch preview at the same time | 448.88
| DV-NVR-7908T/POE | Video Standard: NTSC Backup Type: USB Flash Drive, Network Supported Mobile Systems: Android, iPhone OS Video Output Interface: VGA Network Interface:RJ45 10/100M Audio Output:1CH RCA IP Mode: Dynamic IP address Video Output:1CH HDMI 1920X1080 60Hz Video Resolution:1080P Video compression:H.264(High Profile) PoE Ports:8CH Dimension:255X236X44mm PoE Power:DC48V Net Weight:1200g | 405
| DV-NVR-7908T/POE+1T | Video Standard: NTSC Backup Type: USB Flash Drive, Network Supported Mobile Systems: Android, iPhone OS Video Output Interface: VGA Network Interface:RJ45 10/100M Audio Output:1CH RCA IP Mode: Dynamic IP address Video Output:1CH HDMI 1920X1080 60Hz Video Resolution:1080P Video compression:H.264(High Profile) PoE Ports:8CH Dimension:255X236X44mm PoE Power:DC48V Net Weight:1200g | 485
1080P IP CAMERAS
| DV-HIH2322R | IR 100FT Indoor Eyeball Type, ONVIF 2.0 IP Camera; 1/3 " Progressive Scan CMOS; 1920*1080; Video out:IP Interface(RJ45) DC 12V; | 136.75
| DV-HIH3352R | IR 200FT, 1080P IR bullet IP Camera; 1/4 " Progressive Scan CMOS; 1920*1080 Video out:IP Interface(RJ45) DC 12V; IP66 Bracket | 160.422
| DV-HIH2492R 1080p High Definition | Metal indoor/outdoor dome IP Camera with IR 100FT distance; 1/2.5" Progressive Scan 1920*1080/30p Video out: 1CH BNC,1CH Network DC 12V; IP66 | 315.17
| DV-HIH2492RP 1080p High Definition with POE | Metal indoor/outdoor dome POE IP Camera with IR 100FT distance; 1/2.5" Progressive Scan 1920*1080/30p Video out: 1CH BNC,1CH Network DC 12V; IP66 | 330.45
| DV-HIH4532R 1080p High Definition | 4mm Lens; IR 200FT;2.0 Mage-pixel Image Sensor; Full HD 1920x1080/30p Digital Output; IP Interface; DC12V; | 345.25
| DV-HIHV4532R 1080p High Definition | 2.8-12 mm Lens; vari-focal lens;IR 200FT2.0 Mage-pixel Image Sensor; Full HD 1920x1080/30p Digital Output; IP Interface; DC12V | 359.61
| DV-HIHV3399R 1080p High Definition | Metal outdoor, 2.8-12mm Varifocal Lens 2.0 Mage-pixel Image Sensor; Full HD 1920x1080/30p Digital Output; IP Interface; DC12V | 383.91
HD NETWORK PANORAMIC CAMERA | DV-HIH8522R 1080p High Definition | fisheye Lens; IR 200FT2.0 Mage-pixel Image Sensor; Full HD 1920x1080/30p Digital Output; IP Interface; DC12V | 190.27
HD NETWORK PANORAMIC CAMERA | DV-HIH8712R 1080p High Definition | fisheye Lens; IR 200FT2.0 Mage-pixel Image Sensor; Full HD 1920x1080/30p Digital Output; IP Interface; DC12V | 212.19
HD NETWORK PANORAMIC CAMERA | DV-HI2360 | 1/2.5" Progressive Scan CMOS;fisheye lens, f=1.3mm, F=2.0 Horizontal 0°-360° / Vertical 0°-90°;Day/Night Dual stream H.264 / MPEG4 / MJPEG; Voltage：DC12V±10% Dimensions: About Φ200×110 mm | 1196
720P IP CAMERAS
| DV-HILV3213R | Metal outdoor, 2.8-12mm Varifocal Lens IR 200FT, 720P IR bullet IP Camera; 1/4 " Progressive Scan CMOS; 1280*720; Video out: IP Interface(RJ45) DC 12V; IP66 | 195.5935
| DV-HIL3354R | IR 200FT, 720P IR bullet IP Camera; 1/4 " Progressive Scan CMOS; 1280*720; Video out:IP Interface(RJ45) DC 12V; IP66 Bracket | 160.422
| DV-HIL3340R | Metal outdoor IR 200FT, 720P IR bullet IP Camera; 1/4 " Progressive Scan CMOS; 1280*720; Video out: IP Interface(RJ45) DC 12V; IP66 | 133.47
| DV-HIL2324R | IR 100FT Indoor Eyeball Type, ONVIF 2.0 IP Camera; 1/4 " Progressive Scan CMOS; 1280*720; Video out:IP Interface(RJ45) DC 12V; | 116.75
| DV-HILV2494R | 720P IP Camera with metal dome case IR 100FT Distance 1/4 " Progressive Scan CMOS 1280*720; Video out: IP Interface(RJ45) DC 12V; | 217.73
| DV-HIL2334R | 1/4" Omnivision 1.3 Megapixel CMOS Sensor 2 Megapixel HD Board Lens 3.6mm Lens IR CUT Filter with Auto Switch IR LED: ￠5X24PCS,20M IR Range • Waterproof IP66 Camera • Advanced H.264 High profile compression • Support several servers, IP address, DDNS,FTP,SMTP • Support single, dual streams • Support iPhone, iPad, Android remote view • Support browsers: IE • Support connect to NVR • Reliablity and compatibility • Low streams and high resolution image • Size: ￠94 x 69(H) mm; Weight: 450g | 139.95
| DV-HIL2474R | 1. 1/4",1 Mega-pixel CMOS 2. 1.0 Megapixel 25 fps (Full Real-time), support 1~25fps/s(Adjustable) 3. Standard 4mm HD Fixed Lens Video out: IP Interface(RJ45) DC 12V; | 134.4
| DV-HIL7064 | 1. 1/4",1 Mega-pixel CMOS 2. 1.0 Megapixel 25 fps (Full Real-time), support 1~25fps/s(Adjustable) 3. Standard 4mm HD Fixed Lens Video out: IP Interface(RJ45) DC 12V; | 157.1062
| DV-HIL2374R | 1. 1/4",1 Mega-pixel CMOS 2. 1.0 Megapixel 25 fps (Full Real-time), support 1~25fps/s(Adjustable) 3. Standard 4mm HD Fixed Lens Video out: IP Interface(RJ45) DC 12V; | 116.75
| DV-HIL2344R | 1. 1/4",1 Mega-pixel CMOS 2. 1.0 Megapixel 25 fps (Full Real-time), support 1~25fps/s(Adjustable) 3. Standard 4mm HD Fixed Lens Video out: IP Interface(RJ45) DC 12V; | 145.11
Wireless IP Cameras
| DV-HI4623W IR-cut TF STORE ONVIF Wireless IP Camera | H.264 Video Compression ; Resolution: 720P(1280*720) Networking Protocol: HTTP/DHCP/IP/TCP/UDP/DDNS/RTSP/ONVIF; DDNS: Http/PPPoE/FTP/SMTP .Wi-Fi/ 802.11/b/g/n Nightvision: 12LED lights ( Range: 8-10m ); f=3.6mm, F=2.0, Fixed Iris Motion Image Resolution;Alarm action; support email message etc Voltage：5.0V DC； Power consumption : 1500mA. Image Processing：Auto Exposure (AE)； Auto White Balance (AWB)； Auto Gain Control (AGC). Supports simultaneous browsing for up to 10 users . Support Iphone, 3G phone , Smartphone Control and Monitor; Built-in Web server, supports remote viewing and management; | 191.64
| DV-HIL3314RAW | WiFi wireless network connection Sound monitoring Easy to setup IP cameras with QR code scan supportedInfrared LED for night vision covers up to 50 feet , to realize 24 hours monitoring. Motion detection recording, manual recording or schedule recording Motion detection recording, manual recording or schedule recording Alarming record can be stored by email, FTP server It built-in inner web server. Users can browse video through IE, Firefox, chrome and Mac (Safari). Support mobile Smartphone view remotely (iPhone /Android’s smartphone). CMS client software for remote access/control, record/playback, and monitor up to 64 IP cameras Supports up to 10 login users at the same time | 238.2
| DV-IP3432MW | H.264 Video Compression ; WiFi/RJ-45;Install ActiveX Control; 720P(1280*720); Wi-Fi/ 802.11/b/g/n; 0fps; Auto White Balance (AWB);Auto Gain Control (AGC). Motion Image Resolution;Alarm action; support email message etc; 12V; 2A. Auto Exposure (AE); Iphone, 3G phone , Smartphone Control and Monitor; Size:252x98x92mm LxWxH; 36 LED lights ( Range: 40-50m ) ccessory: mounting bracket, power adapter,ethernet cable,CD(user manual and tools). Support SD card storage Accessories: mounting bracket,power adapter,ethernet cable; | 304.17
| DV-IP3413SRW | H.264 IP Wireless Camera Bracket Included, DC12 Power Adaptor Included, 1/3 Sony DAY & NIGHT CCD 300,000 Pixel, 30FPS, 32 IR High Power LED, D1 Resolution, DDNS & DHCP. IE Remote View,With 4G SD card CS LENS Option: 6mm or Customer Made | 442.6
| DV-IP2453SRW-M | H.264 IP Wireless Camera Bracket Included, DC12 Power Adaptor Included, 1/3 Sony DAY & NIGHT CCD 300,000 Pixel, 30FPS, 36 IR LED, D1 Resolution, DDNS & DHCP. IE Remote View,With 4G SD card CS LENS Option: 6mm or Customer Made | 440.8
| DV-IP2453SR-M | H.264 IP Wire Camera Bracket Included, DC12 Power Adaptor Included, 1/3 Sony DAY & NIGHT CCD 300,000 Pixel, 30FPS, 36 IR LED, D1 Resolution, DDNS & DHCP. IE Remote View,With 4G SD card, CS LENS Option: 6mm or Customer Made | 392.4
Day/night with 18LED Camera | DV-IP7133C | MJPEG IP Camera with Audio, Bracket Included, DC12 Power Adaptor Included, 300,000 Pixel, 30FPS, 11 IR Lens, 5 Meters IR Distance, 640x480 VGA Resolution, DNS & DHCP. IE Remote View, DC12V Power Adapter Included | 174.9
| DV-IP7383SRW | H.264 IP Wireless Camera Bracket Included, DC12 Power Adaptor Included, 300,000 Pixel, 30FPS, 18 IR LED, 30 feet Distance, D1 Resolution, DDNS & DHCP. IE Remote View,With 4G SD card, 3.7mm Pinhole LENS | 430.5
| DV-IP7383SR | H.264 IP Wire Camera Bracket Included, DC12 Power Adaptor Included, 300,000 Pixel, 30FPS, 18 IR LED, 30 feet IR Distance, D1 Resolution, DDNS & DHCP. IE Remote View, 4G SD card, 3.7mm Pinhole LENS | 382.2
IP PT Cameras
| DV-PTIP3536MW | H.264 Video Compression; WiFib/g/n;RJ-45; Built-in Pan/tilt,horizontally 360°, vertically 100°; Mega pixels HD Sensor: 720P(1280*720; 30fps; IR-cut; Email/FTP/SD storage/external alarm; Auto Exposure (AE): Auto White Balance (AWB); Auto Gain Control (AGC). 5.0V; 1500mA; 10 LED; Iphone,3G phone, Smartphone Control and Monitor; Size: 111x110x125mm LxWxH. Support SD card storage Accessories: mounting bracket, power adapter,ethernet cable | 180.54
| DV-HIL-PT3534RW Standarded with IR-cut | H.264 Video Compression 1/4in Color CMOS Sensor;4mm Lens; 720P(1280*720; 30fps; Email/FTP/SD storage/external alarm; Auto Support:Iphone,3G phone, Smartphone Control and Monitor; Support:TCP/IP,HTTP,DHCP,DNS,DDNS, PPPoE,SMTP,NTP(HTTPS,SIP ,802. Color: 0.1Lux @ (F1.2,AGC ON),0 LUX with IR; Black: 0.01Lux @ (F1.2,AGC ON),0 LUX with IR; IR-cut; 10-20 m; remote pan/tilt functionality Accessories: mounting bracket, power adapter,ethernet cable Work Tempreture:-10℃to 60℃; Power supply: DC 5V; Size:106mm*98mm*121mm; Weight:285g | 199
Standarded with IR-cut | DV-PTIP3521W | M-JPEG Video Compression ;Network Interface ;WiFi/RJ-45;Install ActiveX Control;MSN server; Resolution: 640 x 480; Wi-Fi/ 802.11/b/g;30fps; Lens:3.6mm Image Sensor:300K Pixels CMOS Sensor; Built-in Pan/tilt,horizontally 360°, vertically 90°; support email message etc Operation voltage：5.0V; Power consumption : 1500mA. Supports simultaneous browsing for up to 10 users . Support Iphone, 3G phone , Smartphone; Built-in Web server, supports remote viewing and management; 10 LED; Product Size:100x99x118mm LxWxH Accessories: mounting bracket,power adapter,ethernet cable, | 116.16
IP PTZ Cameras
| DV-HIL-PTZ6482-10 | 1/2.8" SONY CMOS 1.3 MP 4 inch outdoor IP camera (NTSC, wall mount bracket, American standard adapter); A Remote Control for Pan, Tilt & Zoom;10X; DV-12V2A | 808.62
| DV-HIL-PTZ6462R-10 | 1/2.8" SONY CMOS 1.3 MP 4 inch outdoor IP IR camera (NTSC, wall mount bracket, American standard adapter) ;A Remote Control for Pan, Tilt & Zoom;10X; DV-12V3A | 875.2
| DV-HIL-PTZ6492R-10 | 1/2.8" SONY CMOS 1.3 MP 4 inch indoor IP IR camera (NTSC, ceiling bracket, American standard adapter); A Remote Control for Pan, Tilt & Zoom;10X; DV-12V2A | 821.94
| DV-HIM-PTZ6633R-20 | 1/2.8" SONY CMOS 1.3 MP 6 inch outdoor IP camera (NTSC, wall mount bracket, American standard adapter); A Remote Control for Pan, Tilt & Zoom;20X; DV-12V4A | 1647.4
| DV-HIH-PTZ6632R-20 | 1/2.8" SONY CMOS 2.0 MP 6 inch outdoor IP camera (NTSC, wall mount bracket, American standard adapter); A Remote Control for Pan, Tilt & Zoom;20X; DV-12V4A | 1707.4
| DV-HIHV4572LPR | 1/2.5” WDR Progressive Scan CMOS for LPR; 1080P HD resolution; True Day/Night, 3D DNR, Digital WDR; Backlight compensation, and auto gain control (AGC); Support ONVIF2.4; H.265 main profile/H.264 main profile & M-JPEG dual-stream encoding, three simultaneous video streams; 4pcs white light LEDs(IR Array LED ） about 20m (65.6ft approx.) LENS: 5-50mm; (INCLUD BRACKET);IP66 | 516.2062

## Spy & Recorder
Photo | Item name & Code | specificaton | 1-10 pcs
Spy Cameras
| DV-DVC-P640-4G | Pen Type Hi-Resolution Hidden Camcorder (640x480) new version – 4GB, audio/video recording in AVI format, recording up to 2 hours for 1GB capacity, Build in rechargeable battery last for 1.5 hours | 101.41
| DV-DVC-P640-8G | Pen Type Hi-Resolution Hidden Camcorder (640x480) new version – 8GB, audio/video recording in AVI format, recording up to 2 hours for 1GB capacity, Build in rechargeable battery last for 1.5 hours | 136.46
| DV-DVC-Mclock | • Video:640X 480,1280*960;30 Frame;Multipl function:video, sound, recording. • Built in battery for 2-hours continuous use • Support 32G SD memory card • Support USB • Easy installation | 168.22
| DV-DVC-Clock | Mini Clock Desk Spy DVR Video + Audio ¼ CMOS Video Format: AVI, 640x480 Video Resolution, 4GB memory build in, 30FPS, MPEG4, USB2.0, Build-in Li-Battery: working 1 hour continuously, Size: 48x45x18mm
| DV-DVC-Watch | • Video:640X 480,30 Frame;Spy DVR Video + Audio • Built in battery for 2-hours continuous use • Include 4G SD memory card • Support USB • Easy installation
180.54

## Vehicle Camera
Photo | Item name & Code | specificaton | 1-10 pcs
Vehicle DVRs
| DV-MDVR-4004-32G | Mini SD H.264 Mobile Network DVR 120FPS Real Time/Video & Audio/D1 Solution/740x480/ /+8V DC to +32VDC/Vehicles with +12V or +24V battery/Speed and Vehicle Status Recoding/SD Card plug support up to 32GB/Remote Control/RS485 Support/RJ45 10M/100M LAN Port/Support | 626.85
| DV-MDVR-4004-64G | Mini SD H.264 Mobile Network DVR 120FPS Real Time/Video & Audio/D1 Solution/740x480/ /+8V DC to +32VDC/Vehicles with +12V or +24V battery/Speed and Vehicle Status Recoding/2 SD Card Slot plug support up to 64GB/Remote Control/RS485 Support/RJ45 10M/100M LAN Port/Support | 793.32
| DV-MDVR-4104-3GGPS （Included GPS+3G Modem) | Mini SD H.264 Mobile Network GPS DVR 120FPS Real Time/Video & Audio/D1 Solution/740x480/ /+8V DC to +32VDC/Vehicles with +12V or +24V battery/Speed and Vehicle Status Recoding/SD Card plug support up to 32GB/Remote Control/RS485 Support/RJ45 10M/100M LAN Port/Support/GPS/3G Modem | 1591.61
| DV-MDVR-4204-3GGPS （Included GPS+3G Modem) | Mini SD H.264 Mobile Network GPS DVR 120FPS Real Time/Video & Audio/D1 Solution/740x480/ /+8V DC to +32VDC/Vehicles with +12V or +24V battery/Speed and Vehicle Status Recoding/SD Card plug support up to 64GB/Remote Control/RS485 Support/RJ45 10M/100M LAN Port/Support/GPS/3G Modem | 1750.94
| DV-MDVR-4304-GPS （Included GPS) | Mini SD H.264 Mobile Network GPS DVR; 120FPS Real Time; Video & Audio; D1 Solution; 740x480; +8V DC to +32VDC; Vehicles with +12V or +24V battery; Recoding SD Card plug support up to 32GB; Remote Control; RS485 Support; RJ45 10M/100M LAN Port; Support GPS | 1018.03
| DV-MDVR-EXT-SD | Mini SD H.264 Mobile Network DVR SD Card Part; | 166.47
| DV-MDVR-EXT-GPS | Mini SD H.264 Mobile Network DVR GPS Part; | 271.93
| DV-MDVR-8008 | SD H.264 Mobile Network DVR; 8 CH 240FPS Real Time Video & Audio, 740x480 D1 Solution, 8VDC to 32VDC Vehicles VOLTAGE, Speed and Vehicle Status Recoding, SD Card plug support up to 32GB, HD, Remote Control, RS485 Support, RJ45 10M/100M LAN Port Support | 1626.8
Vehicle Cameras
| DV-812023C | 1/3" CMOS Car Camera Horzontal Resolution TV 380TVL Lllumination 1.5 Lux/ F1.2 S/N Ratio ≧ 46Db; 2V±10%DC，150mA | 90.3
| DV-839983PR | 1/3 Sharp Super Had Color CCD Camera DV 12V, 120mA, 0.5 LUX | 106.4
| DV-839983PRM | 1/3 Sharp Super Had Color CCD Camera DV 12V, 120mA, 0.5 LUX Image mirror
| DV-4363S Vehicle Camera | 1/3 Sony Super Had Color CCD Camera DV 12V, 120mA, 0.5 LUX | 90.3
| DV-4333C | Car Water-Proof Camera 480TVL,1/3 CMOS ;DV 12V, | 99.18
| DV-HS4373 | 2.7inch lcd,500 mega pixel, video:1080p car video recorder,support AV output；Circulation Video;Playback. DV 12V, | 144.96
| DV-MON-7568 | 7”REARVIEW MIRROR TFT-LCD MONITOR(16:9/4:3) POWER SUPPLY:DC12V; MAX POWER CONSUMPTION 6W | 120.39
| DV-MON-7588 | 10.2”REARVIEW MIRROR TFT-LCD MONITOR(25:9) POWER SUPPLY:DC12V; MAX POWER CONSUMPTION 12W | 257.27
| DV-DVC-SRJ008-A | LDWS Dual Lens GPS 1080P Car DVR 3.0 inch LCD display NO IR LED H.264 compresion format G-Sensor Funcntion 3 Megapixel Sensor SIR CPU Front camera: HD1920 *1080 External camera: HD1920*720 150 degrees view angle with Lane departure detection with GPS anatena | #REF!
| DV-DVC-V3000 | DUAL LENS+GPS/Dual lens VGA Car DVR 2.7 Inch TFT display MJPEG compression format loop recording 2.0 Megapxiel Sensor SQ CPU 120 degrees 480*640 Resolution with GPS & Dual Lens | #REF!
| DV-DVC-CTKS005B | Dual Lens 720p Car dvr 2.7 Inch disPlay MJEPG compression format With G-Sensor with 4 pcs IR LED SQ CPU 120 degrees view angle 640*480 Resolution | #REF!
| DV-DVC-SP3300 | AR0330 HD1080P Car DVR 2.7 Inch LCD Display With IR LED HD1080p Resolution H.264 Compression format G-sensor Function Hdmi port 3.5 Megapixel AR0330 Sensor SUNPLUS CPU 1920 *1080P Resolution 170degrees view angle with 24 Hours Parking Surveillance function ! | #REF!
| DV-DVC-SR16 | HD1080P Car DVR With IR LED 2.7 Inch LCD Display G senesor H.264 compression ofrmation Hdmi port 3.5 Megapixel AR0330 Sensor A9 SIRI CPU 1920 *1080P Resolution 170degrees view angle with 24 Hours Parking Surveillance function ! | #REF!
| DV-DVC-NV16 | 1080P CAR DVR 2.7 Inch LCD Display With IR LED HD1080p Resolution MJPEG compression format G-sensor Function 1 Megapxiel H22 Sensor Novatek CPU 1920 *1080P Resolution 170degrees view angle MOQ 500 pcs for golden color with 24 Hours Parking Surveillance function ! | #REF!
| DV-DVC-NV320 | 1080P CAR DVR 2.4 Inch LCD Display With IR LED HD1080p Resolution MJPEG compression format HD1080p Resolution | #REF!
| DV-DVC-NV3006 | WDR 1080P Car DVR 2.7 Inch touch LCD Display With IR LED HD1080p Resolution H.264 Compression format G-sensor Function WDR function 3 Megapixel Sensor Novatek CPU 1920 *1080 Resolution 150 degrees view angle with 24 Hours Parking Surveillance function ! | #REF!
| DV-DVC-J007G | GPS FULL HD 1080P Car DVR Lens & LCD can be 180 degrees rotation Built with 2.7 inch LCD display H.264 Compression format With G-Sensor 5.0 Megapxiel Sensor Siri CPU 1920*1080P resolution 120 Degrees' view angle with GPS anatena | #REF!
| VG-20W | 1080P Resolution WIFI Car DVR Built with 2.7 inch touch LCD H.264 Compresion format With IR LEDs With G-Sensor 170 Degrees view angle 5.0 Megapxiel Sensor Siri CPU 1920*1080P resolution 170 Degrees | #REF!

## Video doorbell
Photo | Item name & Code | specificaton | 1-10 pcs
| DV-BEL-310-7 Combo | Affordable Color Video System, Hands-free, High resolution color TFT LCD monitor, Includes single N/O door release contact, Camera station can be monitored from inside, All monitors turn on when camera station calls in, Wide angle camera, Entry can be monitored without alerting visitors they are being viewed | 219.87
| DV-BEL-311 | Power supply: DC12V 200mA, 1/4" lens, Imagery angle: 53 Infrared illuminator | 86.4
| DV-BEL-312 | Power supply: DC12V 200mA, 1/4" lens, Imagery angle: 53 Infrared illuminator | 86.4
| DV-BEL-313 | Power supply: DC12V 200mA, 1/4" lens, Imagery angle: 53 Infrared illuminator | 86.4
| DV-BEL-314 Metal Housing | Power supply: DC12V 200mA, 1/4" lens, Imagery angle: 53 Infrared illuminator | 86.4
| DV-BEL-315 Metal Housing | Power supply: DC12V 200mA, 1/4" lens, Imagery angle: 53 Infrared illuminator | 86.4

## Alarm system
Photo | Item name & Code | specificaton | 1-10 pcs
| DSC-PC1616NK Control Panel | DSC PC1616NK Features: Comes with PC1616 board in metal enclosure (approx 11x11.75x3 inches) 6 on-board wired zones Expandable to 16 wired zones using PC5108 zone expanders Supports up to 32 wireless zones using wireless expander or RFK series keypad Supports up to 8 keypads Supports 4 partitions 500 event buffer 2 on-board PGM (programmable) outputs Enclosure is approx 11x11 inches Can be professionally monitored or self monitored by telephone/pager Add EVL-3 interface for Internet self monitoring and smart phone control, email/SMS alerts
| PK-5501ENG 64 Zone LCD Keypad English | The PK5501 Picture Icon keypad can be used with most DSC wired alarm systems as the primary or additional keypad(s). English Stay/Away/Reset/Exit buttons. Modern, slim-line landscape keypad Enlarged keypad buttons 5 programmable function keys Input/Output terminal can be programmed to operate as a zone input or a programmable output Wire channel New AC status ICON Dual wall-mount and front cover tamper Easy-to-install mounting hinge Individual FAP keys (Fire, Ambulance, Police) Multiple door chime per zone Adjustable backlight and keypad buzzer Surface or single-gang box mount White bezel Compatible with PC1616, PC1832, PC1864 and older models PC580, PC585, PC1555MX, PC1565, PC5005, PC5008, PC5010, PC5015, PC5016, PC5020 Dimensions: 6 1/16 ” x 4 7/16 ” x 13/16” (154 mm x 113 mm x 20.5 mm)
| LC-100-PI DSC In door Motion Detector | LC-100-PI PIR Motion Detector Features: New model, replaces BV300, BV300DP Hardwired PIR motion detector Quad (4 element) PIR sensor Wall or corner mount LED Enable/Disable 3 level pulse count adjustment PIR range adjustment Tamper switch output Normally closed contact when powered and not triggered, opens when triggered Colour: White Voltage: 8.2-16 VDC Operating temperature: -10° C to 50° C (14° F to 122° F)
| 528B-01 Smoke detector | Sentrol 528B DC Photoelectric Smoke Detector Features: Operates on 6.5-33VDC 2 wire connection to your fire/alarm panel (confirm that your panel supports 2 wire configuration Advanced Photoectric sensor Automatic drift compensation;ULc Listed
| ELK-SS15 15W Tow Tone Horn Siren | ELK-SS15 Horn Siren Features: Interior or Exterior use Size: 5.25" Diameter x 6" Loud 110db at 1 meter at 13.8 VDC 500 mA current draw at 13.8 VDC 6 to 14 VDC
| VIP-100 Flair Surface Mount Contact | Surface mount magnetic contact with rare earth magnet providing a 1" operating gap, 2.0" L x 0.375" W with screw terminals, 2 sided mounting tape or screw mount. Rare earth magnet 1 inch operating gap Surface mount via included 2 sided tape Screw terminals Normally open (closed when magnet engaged) Dimensions: 1.5"L x 0.375"W x 0.25"H Replaces TANE-60, GRI 100-T, GE 1138T, HONEYWELL 945T
| TP-4016 Power Adapter | This power transformer plugs in to a standard wall outlet, is cUL approved for use in Canada and provides 16.5 VAC 40VA power. It's perfect for powering most alarm systems including the Elk M1 series.
| E1240 Alarm Recharge Buttery | Sealed Lead Acid / SLA Battery Details: 12VDC, 4AH Dimensions: 4" H x 3.5" L x 2.75" D F1 type terminals
| E1270 Alarm Recharge Buttery | Sealed Lead Acid Battery / SLA Battery Details: Sealed Lead Acid battery ( SLA Battery ) 12VDC, 7AH Suitable for alarm systems, emergency lighting, UPS Height 3.75" H x Length 5.95 " Wx 2.5 " D F1 Type terminals
| CB-ZWIREFT4-FT | station wire / burglar alarm wire for connecting intercoms, alarm sensors, keypads, sirens, power, etc. 4 conductor 22 gauge CSA FT4 (in wall) listed.

## Monitor
Photo | Item name & Code | specificaton | 1-10 pcs
| DV-MON-7 | 7"TFT display, Power consumption: 8W in operation, about 0.2W in standby, Conversation time: Automatic cut off after about 2 minutes, Resolution: 384*234pixels, External Dimension: 255*165*30mm | 147.66
| DV-MON-3.5 | 3.5" High Contrast LCD Screen; High Brightness Daylight Viewable Display; Wrist Mount or Desktop Use; Rechargeable Batteries Included; Video Input; Auto NTSC/PAL Operation | 209.6
| DV-MON-7568 | 7”REARVIEW MIRROR TFT-LCD MONITOR(16:9/4:3) POWER SUPPLY:DC12V; MAX POWER CONSUMPTION 6W | 120.39
| DV-MON-7588 | 10.2”REARVIEW MIRROR TFT-LCD MONITOR(25:9) POWER SUPPLY:DC12V; MAX POWER CONSUMPTION 12W | 257.27
180.54

## Sound
Photo | Item name & Code | specificaton | 1-10 pcs
Microphone
| DV-MIC-1302 | Power supply: DC 6V-12V Current consumption:10mA Frequency range :200-10kHz Output impedance: 600Ω Output level: 0-600mV | 28.754
| DV-MIC-1304 | Power supply: DC 6V-12V Current consumption:10mA Frequency range :200-10kHz Output impedance: 600Ω Output level: 0-600mV | 30.308
| DV-MIC-1305 | Power supply: DC 6V-12V Current consumption:10mA Frequency range :200-10kHz Output impedance: 600Ω Output level: 0-600mV | 29.79
| DV-MIC-1310 | Power supply: DC 6V-12V Current consumption:10mA Frequency range :200-10kHz Output impedance: 600Ω Output level: 0-600mV | 21.76
| DV-MIC-1314 | Power supply: DC 6V-12V Current consumption:10mA Frequency range :200-10kHz Output impedance: 600Ω Output level: 0-600mV | 24.35
| DV-MIC-1318 | Power supply: DC 6V-12V Current consumption:10mA Frequency range :200-10kHz Output impedance: 600Ω Output level: 0-600mV | 25.127
| DV-MIC-1319 | Power supply: DC 6V-12V Current consumption:10mA Frequency range :200-10kHz Output impedance: 600Ω Output level: 0-600mV | 44.297
SPEAKER
| DV-SPK-T501 | SPEAKER | 149.4
| DV-SPK-T501A | Rated Input: 40W (8 ohm); Sensitivity: 92 dB (1 W, 1 m) (500 - 5,000 Hz, pink noise); Frequency Response: 90 - 18,000 Hz (peak -20 dB);
| DV-SPK-T201B | Rated Input: 40W (8 ohm); Sensitivity: 92 dB (1 W, 1 m) (500 - 5,000 Hz, pink noise); Frequency Response: 90 - 18,000 Hz (peak -20 dB); | 170.1
| DV-SPK-G168 | Rated Input: 40W (8 ohm); Sensitivity: 92 dB (1 W, 1 m) (500 - 5,000 Hz, pink noise); Frequency Response: 90 - 18,000 Hz (peak -20 dB); | 65.86
| DV-SPK-C605T SPEAKER with transformer | Rated Input: 6 W (70 V line); Sensitivity: 92 dB (1 W, 1 m) (500 - 5,000 Hz, pink noise); Frequency Response: 90 - 18,000 Hz (peak -20 dB); | 21.731
| DV-SPK-C605 | Rated Input: 6 W (4 ohm); Sensitivity: 92 dB (1 W, 1 m) (500 - 5,000 Hz, pink noise); Frequency Response: 90 - 18,000 Hz (peak -20 dB); | 20.035
| DV-SPK-C1006 | Rated Input: 10 W (4 ohm); Sensitivity: 92 dB (1 W, 1 m) (500 - 5,000 Hz, pink noise); Frequency Response: 90 - 18,000 Hz (peak -20 dB); Speaker Component: 10 cm (4") | 33.034
| DV-SPK-C1006T SPEAKER with transformer | Rated Input: 10 W (70 V line); Sensitivity: 92 dB (1 W, 1 m) (500 - 5,000 Hz, pink noise); Frequency Response: 90 - 18,000 Hz (peak -20 dB); | 39.068
| DV-SPK-50A4T SPEAKER with transformer | Rated Input: 10 W (70 V line); Sensitivity: 92 dB (1 W, 1 m) (500 - 5,000 Hz, pink noise); Frequency Response: 90 - 18,000 Hz (peak -20 dB); | 62.805
| DV-SPK-10A4T SPEAKER with transformer | Rated Input: 10 W (70 V line); Sensitivity: 92 dB (1 W, 1 m) (500 - 5,000 Hz, pink noise); Frequency Response: 90 - 18,000 Hz (peak -20 dB); Speaker Component: 10 cm (4") cone-type; Dimensions: 217mm*172mm*150mm | 82.586
| DV-SPK-10A6T SPEAKER with transformer | Rated Input: 30 W (70 V line); Sensitivity: 92 dB (1 W, 1 m) (500 - 5,000 Hz, pink noise); Frequency Response: 90 - 18,000 Hz (peak -20 dB); Speaker Component: 10 cm (4") cone-type; Dimensions: 297mm*222mm*250mm | 105.19
AMPLIFY
| DV-AMP-339A | Aluminum panel with black or silvery 2.0 dual track Iron core transformer with FM, SD, USB, can connect with MP3, VCD, DVD, CD and so on by audio Can work with DC12V With remote control ,LED display and karaoke | 84.9023

## Camera Lens
Photo | Item name & Code | specificaton | 1-10 pcs
CAMERA LENS
| DV-LEN-B2.8 | 2.8mm Wide Angle Board Lens | 21
| DV-LEN-B3.6 | 3.6mm Board Lens | 13.5
| DV-LEN-B6 | 6mm Board Lens
| DV-LEN-B8 | 8mm Board Lens
| DV-LEN-B12 | 12mm Board Lens | 16.5
| DV-LEN-B16 | 16mm Board Lens | 21
| DV-LEN-F2.8 | 2,8mm F1.4 fixed lens
| DV-LEN-F4 | 4mm F1.4 fixed lens | 12.75
| DV-LEN-F6 | 6mm F1.4 fixed lens
| DV-LEN-F8 | 8mm F1.4 fixed lens
| DV-LEN-F12 | 12mm F1.4 fixed lens
| DV-LEN-F16 | 16mm F1.4 fixed lens
| DV-LEN-A4D | 4mm F1.4 Auto Iris lens by DC | 25.2
| DV-LEN-A6D | 6mm F1.4 Auto Iris lens by DC
| DV-LEN-A8D | 8mm F1.4 Aut Iris lens by DC
| DV-LEN-A12D | 12mm F1.4 Auto Iris lens by DC
| DV-LEN-A12D | 12mm F1.4 Auto Iris lens by DC
| DV-LEN-A4V | 4mm F1.4 Auto Iris lens by Video | 32.7
| DV-LEN-V2.8-12D | 2.8~12mm F1.4 vari-focal auto iris lens (DC drive)/81.9~35 degree viewing angle | 44.69
| DV-LEN-V3.5-8D | 3.5~8mm F1.4 vari-focal auto iris lens (DC drive)/81.9~35 degree viewing angle | 39.69
| DV-LEN- VA5-15D | 5~15mm F1.4 Mega vari-focal auto iris lens (DC drive)/48.1~18.60 degree viewing angle
| DV-LEN-VA5-50D | Day/night//5~50mm Auto Iris CS CCTV Lens // High quality optics // and the varifocal Angle of View: 44-7.7 degree | 88.08
| DV-LEN-VA6-60D | 6~60mm Auto Iris CS CCTV Lens // High quality optics // and the 6-60mm varifocal Angle of View: 44-7.7 degree | 93.08
| DV-LEN-VA5-100D | 5~100mm Auto Iris CS CCTV Lens // High quality optics | 118.19

## Tools
Photo | Item name & Code | specificaton | 1-10 pcs
TOOLS
| DV-TOL-007 | Test correspondingly double-twisted cables 1, 2, 3, 4, 5, 6, 7, 8 and Ground Capable to judge wrong connection, short circuit and open circuit Cable Tester for RJ11, RJ12, RJ45, Cat 5e, Cat 5, 10/100 Base-T, AT&T 258 A, TIA-568A/568B .etc Size: 105 x 100 x 25mm Weight:118g | 24.91
| DV- TOL-568R | Dual-Modular, Crimping Tool For cuts, strips and crimp 8P8C/RJ-45,6P6C/RJ-12,6P4C/RJ-11, 4P4C&4P2C | 22.137
| DV- TOL-510B | The compression tool T5081 is for compressing waterproof F connectors RG-59(4C) and RG-6(5C). It’s adjustable for compressing connectors of different lengths. Size: 200*85*18mm(L*W*H) Weight: 400g | 39.337
| DV- TOL-210C | Modular Plug Crimping , Strips& Cuts Tool With closed lock for stored, use on standard wire only 8P8C/RJ-45 | 17.903
| DV-TOL-S501B | UNIVERSAL STRIPPING TOOL For Stripping Round Cable, Stranded Wire, Multi-Conductor Cable, and Irregular out Shape cable from 22AWG to φ9.5mm(3/8”) | 11.779
| DV- TOL-H518B | Waterproof Connectors Crimping Tool For use on RG59(4C) and RG6(5C) Size: 125*58*20mm(L*W*H) Weight: 256g | 15.942
| DV- TOL-352 | The coaxial cable stripper T5005 is for stripping UTP/STP cables such as RG59, RG6, RG7, and RG11 Size: 125*72*24mm (L*W*H) Weight: 62g | 17.509
| DV- TOL-312B | The coaxial cable stripping tool T5019 is a multi-functional coaxial cable stripper for RG-58(3C2V), RG-59/62, RG6 cables. No replacement cassette is needed. Size: 98.5*34.4*20.5mm (L*W*H) Weight: 35g | 12.309
180.54

## Power Supply
Photo | Item name & Code | specificaton | 1-10 pcs
| DV-POW-12D-1 | INPUT TYPE AC 100~240V, 50/60Hz OUTPUT TYPE DC12V CURRENT OUTPUT 1A PLUG TYPE US UL APPROVED | 8.828
| DV-POW-12D-2 | INPUT TYPE AC 100~240V, 50/60Hz OUTPUT TYPE DC12V CURRENT OUTPUT 2A PLUG TYPE US UL APPROVED | 16.62
| DV-POW-12D-5 | INPUT TYPE AC 100~240V, 50/60Hz OUTPUT TYPE DC12V CURRENT OUTPUT 5A PLUG TYPE US UL APPROVED | 29.9
25 | DV-POW-15D-5 | INPUT TYPE AC 100~240V, 50/60Hz OUTPUT TYPE DC15V CURRENT OUTPUT 5A PLUG TYPE US UL APPROVED | 29.9
| DV-POW-24A-1.6 | INPUT TYPE AC 120V, 60Hz OUTPUT TYPE AC24V CURRENT OUTPUT 1669mA PLUG TYPE US UL APPROVED | 13.11
| DV-POW-24A-3 | INPUT TYPE AC 120V, 60Hz OUTPUT TYPE AC24V CURRENT OUTPUT 3000mA OUT DOOR RAINPROOF PLUG TYPE US UL APPROVED | 27.59
12V, 5A, 8 channels Distributor | DV-POW-1258 | INPUT TYPE AC 100~240V, 50/60Hz OUTPUT TYPE DC12V CURRENT OUTPUT 5A 8 channels Distributor PLUG TYPE US UL APPROVED | 103.26
| DV-POW-24-12 | INPUT TYPE AC 20~28V OUTPUT TYPE DC 12V CURRENT OUTPUT 1.5A | 19.95
| DV-POW-120504 | DC12V, 5A 4CH Easy power distribution adaptor, build in PTC fuse, adjustable output voltage. Size:15CMx6CMx3CM Wieight:0.4KG | 35.8284
| DV-POW-121009 | DC 12V, 10Amp.Designed For 1 DVR + 8 Cameras.Adjustable Output, From DC 11V To DC13.8V. Size：L165*W105*H43 MM | 69.5953
| DV-POW-121009U | DC12V, 10AMP, 09CH, POWER SUPPLY FAN-LESS HEAT SINK STYLE, DUAL-VOLTAGE, PTC RESETTABLE FUSE, UL | 107.1141
| DV-POW-122018U | DC12V, 20AMP, 18CH, POWER SUPPLY FAN-LESS HEAT SINK STYLE, DUAL-VOLTAGE, PTC RESETTABLE FUSE, UL. | 137.1291
| DV-POW-121009E | Economic Solution 10A 9CH, 9CH Output Easy Plug and Play for DIY Kit Input:AC120V ~ AC 240V Output: DC 12V, 10A | 80.8509
| DV-POW-122009E | Economic Solution 20A 9CH, 9CH Output Easy Plug and Play for DIY Kit Input:AC120V ~ AC 240V Output: DC 12V, 20A | 114.6178

## Accessories
Photo | Item name & Code | specificaton | 1-10 pcs
Mouse
| DV-USB Mouse | USB Mouse for DVR | 7.5
| DV-USB Wireless Mouse | Wireless USB Mouse for DVR | 25.88
CAMERA CABLE
| DV-CAB-BP25 | High Quality DIY CCTV BNC Cable BNC connectivity 25ft (7.6m) cable length Includes BNC adapter Carries both video and powe | 11.94
| DV-CAB-BP50 | High Quality DIY CCTV BNC Cable BNC connectivity 50ft (15.2m) cable length Includes BNC adapter Carries both video and powe | 16.08
| DV-CAB-BP75 | High Quality DIY CCTV BNC Cable BNC connectivity 75ft (22.8m) cable length Includes BNC adapter Carries both video and powe | 20.04
| DV-CAB-BP100 | High Quality DIY CCTV BNC Cable BNC connectivity 100ft (30.4m) cable length Includes BNC adapter Carries both video and powe | 23.97
| DV-CAB-BP150 | High Quality DIY CCTV BNC Cable BNC connectivity 150ft (45.7m) cable length Includes BNC adapter Carries both video and powe | 34.97
| DV-CAB-BP500 | RG59-18W/2 95% Braided SIAMESE CABLE 0.76CU+PEF3.7+AL13+96/0.12CU+PVC6.0 (28/0.15CU+PE2.1)*2C+PVC5.4(0.8) Color: white/black, Weight: 11.5Kg Size: 32.5*32.5*28 CM Lenth 500 ft /152.5m | 118.1
| DV-CAB-ABP25 | High Quality DIY CCTV BNC/RCA Cable BNC/RCA connectivity 251ft (7.7m) cable length Includes BNC/RCA adapter Carries both audio/video and powe | 17.93
| DV-CAB-ABP50 | High Quality DIY CCTV BNC/RCA Cable BNC/RCA connectivity 50ft (15.2m) cable length Includes BNC/RCA adapter Carries both audio/video and powe | 24.14
| DV-CAB-ABP75 | High Quality DIY CCTV BNC/RCA Cable BNC/RCA connectivity 50ft (15.2m) cable length Includes BNC/RCA adapter Carries both audio/video and powe | 30.08
| DV-CAB-ABP100 | High Quality DIY CCTV BNC/RCA Cable BNC/RCA connectivity 100ft (30.4m) cable length Includes BNC/RCA adapter Carries both audio/video and powe | 35.97
| DV-CAB-VGA6 | High Quality 6 Ft(1.8m) VGA Signal Cable Low Voltage Monitor Cable Male to Male connector has 3 rows of 5 pins for a total of 15 pins. | 12.6
| DV-CAB-VGA10 | High Quality 10 Ft(3m) VGA Signal Cable Low Voltage Monitor Cable Male to Male connector has 3 rows of 5 pins for a total of 15 pins. | 15.075
| DV-CAB-VGA15 | High Quality 15 Ft(4.6m) VGA Signal Cable Low Voltage Monitor Cable Male to Male connector has 3 rows of 5 pins for a total of 15 pins. | 17.775
| DV-CAB-VGA25 | High Quality 25 Ft(7.6m) VGA Signal Cable Low Voltage Monitor Cable Male to Male connector has 3 rows of 5 pins for a total of 15 pins. | 22.05
| DV-CAB-VGA50 | High Quality 50 Ft(15.2m) VGA Signal Cable Low Voltage Monitor Cable Male to Male connector has 3 rows of 5 pins for a total of 15 pins. | 33.3
| DV-CAB-VGA100 | High Quality 100 Ft(30.4m) VGA Signal Cable Low Voltage Monitor Cable Male to Male connector has 3 rows of 5 pins for a total of 15 pins. | 48.38
| DV-CAB-HDMI10 | HDMI Cable w/Gold 10 FT; Male to Male,1.4V,3D ready;PE Bag(CM,CL3) for use with any equipment that supports the HDMI specification | 12.98
| DV-CAB-HDMI15 | HDMI Cable w/Gold 15 FT; Male to Male,1.4V,3D ready;PE Bag(CM,CL3) for use with any equipment that supports the HDMI specification | 14.98
| DV-CAB-HDMI25 | HDMI Cable w/Gold 25 FT; Male to Male,1.4V,3D ready;PE Bag(CM,CL3) for use with any equipment that supports the HDMI specification | 26.325
| DV-CAB-HDMI50 | HDMI Cable w/Gold 50 FT; Male to Male,1.4V,3D ready;PE Bag(CM,CL3) for use with any equipment that supports the HDMI specification | 49.5
| DV-CAB-5e25 | High Quality 25 Ft Cat5e Cable | 20.04
| DV-CAB-5e50 | High Quality 50 Ft Cat5e Cable | 23.97
| DV-CAB-5e75 | High Quality 75 Ft Cat5e Cable | 33.3
| DV-CAB-5e100 | High Quality 100 Ft(30.4m) Cat5e Cable | 48.38
| DV-CAB-5e1000 | High Quality 1000 Ft(305m) Cat5e Cable | 146.25
| DV-CAB-BNC | BNC elbow Video cabel(1m) | 1.2
| DV-CAB-P-1 | DC power pigtail 1 ft length with soldered bare wires - male Outside diameter: 5.5mm Inside diameter: 2.1mm | 1.13
| DV-CAB-P-B1 | DC power pigtail 1 ft length with B connector wires - male Outside diameter: 5.5mm Inside diameter: 2.1mm | 1.2
| DV-CAB-PM-1 | DC power pigtail 1 ft length with soldered bare wires - female Outside diameter: 5.5mm Inside diameter: 2.1mm | 1.13
| DV-CAB-PM-B1 | DC power pigtail 1 ft length with B connector wires - female Outside diameter: 5.5mm Inside diameter: 2.1mm | 1.2
| DV-CAB-P-2 | DC Power splitter 1 to 2 | 3.51
| DV-CAB-P-4 | DC Power splitter 1 to 4 | 5.31
| DV-CAB-P-5 | DC Power splitter 1 to 5 | 6.03
| DV-CAB-P-8 | DC Power splitter 1 to 8 | 9.19
| DV-VID-GL600 | Video Ground Loop Isolator Insertion: Loss ：0.5dB Frequency Response：0-3dB at 10Mhz Input Resistance ：75 ohm; Output Resistance： 75 ohm Isolation Voltage ：600VDC (Min) Insulation Resistance ：100m Ohm | 24.74
Wireless Sender
| DV-WL-1W-24 2.4GHz | 2.4GHz High Power Audio/Video Wireless Transmitter/Receiver Module, 1000mW transmit power, 2000ft distance Frequency : 4 Channel 2.4Ghz ( CH1=2.414Ghz, CH2=2.432Ghz, CH3=2.450Ghz, CH4=2.468Ghz) Output Connectors : Gold-plated audio/video RCA jacks. A/V C Power supply :DV9V-12V,( Includ) operating temprerature:-10℃-50 ℃ | 100.38
| DV-WL-2W-24 2.4GHz | 2.4GHz High Power Audio/Video Wireless Transmitter/Receiver Module, 1000mW transmit power, 2000ft distance Frequency : 4 Channel 2.4Ghz ( CH1=2.414Ghz, CH2=2.432Ghz, CH3=2.450Ghz, CH4=2.468Ghz) Output Connectors : Gold-plated audio/video RCA jacks. A/V C Power supply :DV9V-12V, (Includ) operating temprerature:-10℃-50 ℃ | 157.02
| DV-ANT-4918-24 2.4G | 2.4GHz WLAN system; Point to point or multipoint to application; Frequency Range 2400-2483M Hz; Gain 18dBi VSWR≤1.5 Polarization Verical Horizontal Beamwidth 20 degree Vertical Beamwidth 20 degree Connector N Female Oprating Temperature -40℃ to +80℃Antenna Dimension 305*35*20 mm Weight 650g | 155.9841
Video Balun
| DV-UTP-101A (1 Pair) | 1 ch passive Video Balun Transceiver/Unshielded Twisted Pair (UTP) Transmission/Max1000ft Support. Working temperature: -10℃ to + 70 ℃ | 15.01
| DV-UTP-101C (1 Pair) | 1 ch passive Video Balun with Extension Cable Transceiver/Unshielded Twisted Pair (UTP) Transmission/Max 1000 ft Support. Working temperature: -10℃ to + 70 ℃ | 15.01
| DV-UTP-102A (1 Pair) | 1 ch passive Video Balun screwless Transceiver/Unshielded Twisted Pair (UTP) Transmission/Max 1000ft Support. Working temperature: -10℃ to + 70 ℃ | 16.51
| DV-UTP-102C (1 Pair) | 1 ch passive Video Balun screwless with Extension Cable Transceiver/Unshielded Twisted Pair (UTP) Transmission/Max 1000ft Support. Working temperature: -10℃ to + 70 ℃ | 16.51
| DV-UTP-103 (1 Pair) | 1 ch passive Video Balun to be used outdoor with waterproof design. Transceiver/Unshielded Twisted Pair (UTP) Transmission/Max 1000ft Support. Working temperature: -10℃ to + 70 ℃ | 16.51
| DV-UTP-568B (1 Pair) | 1 ch passive Video/Power Balun will carry video and power over cat5, Transceiver/Unshielded Twisted Pair (UTP) Transmission /Max 1000ft Support. Working temperature: -10℃ to + 70 ℃ | 20.78
| DV-UTP-A500 (1 pair) | 1 ch Active Video Balun Transmitter and Receiver Unshielded Twisted Pair (UTP) Transmission/Max1500m-2400 m Support. Outstanding interference rejection Power: 12VDC Working temperature: -10℃ to + 70 ℃ | 65.79
| DV-POE011M | Passive PoE Injector with cat5 cable to be used ip cameras. with RJ45 connectors(PoE and Lan port) with 2.1*5.5mm male &2.5*5.5mm male DC plug; with & without LED is available ROHS approval; white color | 2.99
| DV-POE011F | Passive PoE Injector with cat5 cable to be used ip cameras. with RJ45 connectors(PoE and Lan port) with 2.1*5.5mm male &2.5*5.5mm female DC plug; with & without LED is available ROHS approval; white color | 2.99
| DV-POE011 (1 pair) | Passive PoE Injector with cat5 cable to be used ip cameras. with 2 RJ45 connectors(PoE and Lan port) with 2.1*5.5mm male &2.5*5.5mm female DC plug; with & without LED is available ROHS approval; white color | 5.9166
Multi-PC controller
| DV-KVM-M2 | Multi-PC controller for 2PC to 1user / Easy selection by "Push Button" / No-cut-in power design, to avoid computer getting halt if losing power in electricity | 24.74
| DV-KVM-M4 | Multi-PC controller for 4PC to 1user / Easy selection by "Push Button" / No-cut-in power design, to avoid computer getting halt if losing power in electricity | 37.49
Spliter VGA
| DV-SPL-VGA-2 | 2 Port VGA Splitter Slip a CPU signal to 2 monitors, projections or other video outputs, crystal clear video, up to 1600 x 1280, can extend CPU and monitor up to 50 meters, Power Adaptor Included | 28.49
| DV-SPL-VGA-4 | 4 Port VGA Splitter Slip a CPU signal to 4 monitors, projections or other video outputs, crystal clear video, up to 1600 x 1280, can extend CPU and monitor up to 50 meters, Power Adaptor Included | 39
| DV-SPL-VGA-8 | 8 Port VGA Splitter Slip a CPU signal to 4 monitors, projections or other video outputs, crystal clear video, up to 1600 x 1280, can extend CPU and monitor up to 50 meters, Power Adaptor Included | 74.45
Spliter HD-MI
| DV-SPL-HDMI-2 | 1X2 Mini HDMI® Splitter w/ 3D support Play any source device like your Playstation 3®, Xbox 360®, 3D blu-ray player, or cable box on two displays simultaneously with this 1x2 splitter! | 33.49
| DV-SPL-HDMI-4 | 1X2 Mini HDMI® Splitter w/ 3D support Play any source device like your Playstation 3®, Xbox 360®, 3D blu-ray player, or cable box on two displays simultaneously with this 1x2 splitter! | 44
| DV-SPL-HDMI-8 | 1X2 Mini HDMI® Splitter w/ 3D support Play any source device like your Playstation 3®, Xbox 360®, 3D blu-ray player, or cable box on two displays simultaneously with this 1x2 splitter! | 79.45
Video Multiplexer
| DV-MUL-E002 Video Multiplexer | Send 2 Video Signals Down 1x Co-ax Cable… | 119.86
| DV-MUL-E003 Video Multiplexer | Send 3 Video Signals Down 1x Co-ax Cable… | 187.68
| DV-MUL-004 Video Multiplexer | Send 4 Video Signals Down 1x Co-ax Cable… | 233.5
Converter
| DV-DIS-AV104 | 1 X 4 BNC Video Distribution Amplifier | 45
| DV-DIS-AV108 | 1 X 8 BNC Video Distribution Amplifier | 67.47
| DV-CVT-TV-VGA | The BNC /VGA/ S-video to VGA video Converter features with BNC/ VGA/ S-video input, VGA output, which will allow you to connect a CCTV Camera, DVD Player, Digital Satellite Television (DSTV) to Display on a VGA LCD monitor/ TV. Singal switch easyly between different input source. Power DV5V | 76.52
| DV-CVT-VGA-TV | PC VGA to TV AV RCA/BNC Adapter Converter Support 640x480, 800x600, 1024x768 display mode Supports NTSC, PAL, PAL-M, PAL-N, AND SECAM video system Power DC5V,Direct powered from USB Port
| DV-VGA-HDMI Converter | Up-scales VGA to HDMI 720P or 1080P; Supports VGA; Supports HDMI Output: 720P/60Hz, 1080P/60Hz; Auto-store setting of output resolution; 3.5mm Audio input; HDMI output; DC 5V; Dimension: 119 x 74 x23mm | 92.03
| DV-SDI-HDMI Converter | SDI input: Format: Auto detect resolution of HD-SDI, SD-SDI and 3G-SDI ; Date rate: 270Mb/s, 1.485Gb/s, 2.97Gb/s; Receive ability: SD-SDI signal is as far as 460 meters away; HD-SDI is as far as 230 meters away; Power supply is DC 5V. | 111
| DV-CTL12 | Remote UTC Controller This compact device let's you control a camera's OSD (on-screen display) menu, adjusting picture settings | 18.2887
Housing
| DV-HOU-4560R-HB | Day & Night Housing 72 High-Power LED. Water Proof Easy Zoom & Focus Adjustment, Heater & blower included DV-BK-5037 bracket | 210.74
| DV-HOU-4510R-HB | Day & Night Housing 28 High-Power LED. Water Proof Easy Zoom & Focus Adjustment, Heater & blower included DV-BK-5015 bracket | 118.38
| DV-HOU-4510-HB | Weatherproof aluminum camera housing Heater & blower • Dimension: 11"(L) x 6"(W) x 4.5"(H) Weight capacity: 22 lb • Bracket head rotates 360 degrees, tilts 90 degrees • Front-hinged lid, glass window lens, lockable clasp to secure the lid | 91.14
| DV-HOU-4540R-HB | Day & Night Housing 28 High-Power LED. Water Proof Easy Zoom & Focus Adjustment, Included DV-BK-5015 Bracket | 99.88
| DV-HOU-8010-HB | Water Proof Housing Easy Zoom & Focus Adjustment Heater & blower | 104.94
| DV-HOU-8005 | Housing | 32.7
| DV-HOU-8007 | Housing | 32.78
| DV-HOU-8008 | Housing | 18
| DV-HOU-8020 | Housing | 22.94
BRACKET
| DV-BK-B04 | Mini Aluminum I type bracket, 45(D)X65(H)mm | 6.75
| DV-BK-5005 | Aluminum Bracket for Camera - Rotate Angel: 360 - Size: H=170, D=97 - Material Aluminum - Color Light Gray | 7.41
| DV-BK-5005E | Aluminum Bracket Extender for Camera 8 ft long | 5.88
| DV-BK-5006 | Aluminum Bracket for Camera - Rotate Angel: 360 - Size: H=19, D=97 - Material Aluminum - Color Light Gray | 7.79
| DV-BK-5008 | Bracket for DV3414SR | 12
| DV-BK-5020 | Stainless Bracket for Cameras\ - Rotate Angel: 360 Degree - Material: Stainless - Color: Light Gray | 6.38
| DV-BK-5010 | Metal Bracket – Silver | 20.38
| DV-BK-5015 | Aluminum bracket/beige/for housing/205mm length/swivel angel: 360/tilt angel: 120/max load: 10KG | 15.65
| DV-BK-5013(W) | Metal Bracket Extender for Camera; swivel angel: 360/tilt angel: 120/max;170mm long ;White color | 13.39
| DV-BK-5013(B) | Metal Bracket Extender for Camera; swivel angel: 360/tilt angel: 120/max;170mm long ;Black color | 13.39
| DV-BK-5062 | Aluminum bracket for camera /0.6ft length/swivel angel: 360/tilt angel: 120/max | 9.68
| DV-BK-5036 | Metal Bracket Extender for Camera 520mm long | 23.58
| DV-BK-5037 | Metal Bracket Extender for Camera 52CM long | 37.5
| DV-BK-5038 | Aluminum Bracket Extender for Camera 52CM long | 27.74
| DV-BK-5161 | Non-metallic Corner-Mounted BoxLoad Rating: 50 lbs | 49.219
| DV-BK-5162 | Versatile One-Piece Pole Mounted BoxPole mount, one-piece non-metallic box. Fits 3-6 inch diameter rigid pipe | 49.219
| DV-BK-5018 | 3 1/2“ Aluminum dome wall Mount | 22.5
| DV-BK-5019 | 4 1/2“ Aluminum dome wall Mount | 22.5
| DV-BK-5028 | 3 1/2“ Plastic dome wall Mount | 18
| DV-BK-5029 | 4 1/2“ Plastic dome wall Mount | 18
| DV-BK-5007 | Metal/beige bracket/for housing/205mm length/swivel angel: 360/tilt angel: 120/max load: 10KG | 19.5
Outside Corner Mount | DV-BK-5024 | • Designed For Outdoor PTZ Camera • Gray & White Color • Max. Load: 45lbs | $43.91
Inside Corner Mount | DV-BK-5025 | • Designed For indoor PTZ Camera • Inside-open Corner Mount • Gray & White Color • Max. Load: 45lbs | $43.91
Pole Mount | DV-BK-5026 | • Designed For Outdoor PTZ Camera • Pole Mount • Gray & White Color • Max. Load: 45lbs | 43.5
Connector
| DV-ADP-7012 | RG59 BNC male twist on connector | 1.13
| DV-ADP-7013 | RG6 BNC male twist on connector | 1.13
| DV-ADP-7112 | RG59 BNC Male Compression connector | 1.13
| DV-ADP-7113 | RG6 BNC Male Compression connector | 1.13
| DV-ADP-7212 | RG59 BNC Male Crimp connector | 1.13
| DV-ADP-7213 | RG6 BNC Male Crimp connector | 1.13
| DV-ADP-7053 | BNC (Male) to RCA (male) connector | 1.13
| DV-ADP-7056 | BNC (Male) to RCA (Female) connector | 1.13
| DV-ADP-7057 | BNC (Female) to RCA (Male) connector | 1.13
| DV-ADP-7060 | BNC Female to RCA Female connector | 1.13
| DV-ADP-7061 | Double BNC Female connector | 1.13
| DV-ADP-7078 | BNC Male to F Female Adaptor | 1.13
| DV-ADP-7079 | BNC Male to BNC Male Adaptor | 1.13
| DV-ADP-7088 | RCA Male to F Female connector | 1.13
| DV-ADP-7077 | BNC Male to Double BNC Female connector | 1.44
| DV-ADP-7080 | BNC Female to Double BNC Female connector | 1.44
| DV-ADP-7312 | BNC Male free soldering connector | 1.44
| DV-ADP-7160 | RG6 Twist on F connector to BNC Femal connector | 1.44
| DV-ADP-7157 | RG6 Compression RCA Connector | 1.44
| DV-ADP-7257 | RCA Male to F Female Connector | 1.44
| DV-ADP-7016 | BNC Male connector | 1.44
| DV-ADP-MP-1 | Male Plug for Power Cable | 1.44
| DV-ADP-FP-1 | Female Plug for Power Cable | 1.44
| DV-ADP-CAT5 | CAT5 RJ45 Coupler Jointer Plug | 1.7
| DV-JAC-CAT3 | RJ45 Cat.3 6P6C Modular Male w/Shield | 2.121
| DV-JAC-CAT5 | RJ45 Cat.5 8P8C Modular Male w/Shield | 1.871
| DV-JAC-CAT6 | RJ45 Cat.6 8P8C Modular Male w/Shield | 2.16
| DV-CON-CAT5 | RJ45 Cat5 Connector | 0.29
LED
| DV-LED180 | Weatherproof of IR Illuminator 114 Pcs LED IR View Distance 80m Angle 60° Power supply DC 12V Size 150(H)X120(L)X88(W)mm | 116.3117
DVR-BOX
| DV-DB-181805 | DVR lock box with fan 18"*18"*5" | 163.1981
| DV-DB-212108 | DVR lock box with fan 21"*21"*8" | 174.4538
HARD DRIVER
| DV-HD-500G | 500G SATA Hard Drive (3.5 inch) | 112.5
| DV-HD-1T | 1T SATA Hard Drive (3.5 inch) | 141.75
| DV-HD-2T | 2T SATA Hard Drive (3.5 inch) | 180
| DV-HD-3T | 3T SATA Hard Drive (3.5 inch) | 225
| DV-HD-4T | 4T SATA Hard Drive (3.5 inch) | 360
| DV-HD-6T | 6T SATA Hard Drive (3.5 inch) | 697.5
| DV-HD-8T | 8T SATA Hard Drive (3.5 inch)